## Mandatory GB-1 Checklist
[5 empty] | Plan Sheet, Spec or Attachment Reference | Compliance Path Verification | [12 empty] | Plan Sheet, Spec or Attachment Reference | Compliance Path Verification
[6 empty] | Plan Check |  | Rough GB Inspection IVR # 152 |  | Final Inspection IVR # 153 | [9 empty] | Plan Check |  | Rough GB Inspection IVR # 152 |  | Final Inspection IVR # 153
[10 empty] | Part 1 | Part 1 | Part 2 | Part 2 | [10 empty] | Part 1 | Part 1 | Part 2 | Part 2
5.1 Planning and Design |  | Code Section | Y | N |  | CORR | INITIAL | CORR | INITIAL | CORR | INITIAL | CORR | INITIAL | 5.5 Environmental Quality |  | Code Section | Y | N |  | CORR | INITIAL | CORR | INITIAL | CORR | INITIAL | CORR | INITIAL
Mandatory | Storm water pollution prevention for projects that disturb < 1 acre of land | PAMC 16.14.290/ 5.106.1 |  |  |  | □ | [7 empty] | Mandatory | Fireplaces | 5.503.1 |  |  |  | □ |  |  |  | □ |  | □
Mandatory | Local storm water pollution prevention | PAMC 16.14.290/ 5.106.1.1 |  |  |  | □ | [7 empty] | Mandatory | Temporary ventilation (MERV 8) | 5.504.1 |  |  |  | □ |  | □ |  | □
Mandatory | Best management practices | 5.106.1.2 |  |  |  | □ | [7 empty] | Mandatory | Covering of duct openings and protection of mechanical equipment during construction | 5.504.3 |  |  |  | □ |  | □ |  | □ | [7 empty] | 2022 CALIFORNIA GREEN BUILDING CODE- MANDATORY CHECKLIST
Mandatory | Bicycle parking for (Additions or alterations which add nine or less visitor vehicular parking spaces exempt) | PAMC 18.54.060/ 5.106.4/ 5.106.4.1.3 |  |  |  | □ | [7 empty] | Mandatory | Adhesives, sealants and caulks: Comply with VOC limits (Table 5.504.4.1 and 5.504.4.2 for VOC limits) | 5.504.4.1 |  |  |  | □ |  |  |  | □
Mandatory | Short term bicycle parking | 5.106.4.1.1 |  |  |  | □ |  |  |  | □ |  | □ |  | Mandatory | Paints and Coatings: Comply with VOC Limits (Table 5.504.4.3) | 5.504.4.3 |  |  |  | □ |  |  |  | □ |  | □
Mandatory | Long term bicycle parking | 5.106.4.1.2 |  |  |  | □ |  |  |  | □ |  | □ |  | Mandatory | Aerosol paints and coatings | 5.504.4.3.1 |  |  |  | □ |  |  |  | □ |  | □
Mandatory | Grading and paving (exception for additions and alterations not altering the drainage path) | 5.106.10 |  |  |  | □ |  |  |  | □ |  |  |  | Mandatory | Carpet systems: Carpet adhesive (Table 5.504.4.1 for VOC limits) | 5.504.4.4.2 |  |  |  | □ |  |  |  | □ |  | □
5.3 Water Efficiency and Conservation | [13 empty] | Mandatory | Composite wood products: Formaldehyde limits (Table 5.504.4.5) | 5.504.4.5 |  |  |  | □ |  |  |  | □
Mandatory | Meters, separate submeters or metering devices shall be installed as follows: | 5.303.1 |  |  |  | □ |  |  |  | □ |  |  |  | Mandatory | Composite wood products: Documentation | 5.504.4.5.3 |  |  |  | □ |  |  |  | □
| Excess consumption (Submeters for additions that consume over 1,000 gal/ day) | 5.303.1.2 |  |  |  | □ |  | □ | [5 empty] | Mandatory | Resilient flooring systems | 5.504.4.6 |  |  |  | □ |  |  |  | □
Mandatory | Indoor Water Use: Water closets (shall not exceed 1.28 gallons per flush) | 5.303.3.1 |  |  |  | □ |  |  |  | □ |  | □ |  | Mandatory | Resilient flooring verification of compliance | 5.504.4.6.1 |  |  |  | □ |  |  |  | □ |  | □
Mandatory | Indoor Water Use: Wall-mounted urinals (0.125gpf) | 5.303.3.2.1 |  |  |  | □ |  |  |  | □ |  | □ |  | Mandatory | Filters: Labeling (MERV 13, with exceptions) | 5.504.5.3 |  |  |  | □ |  |  |  | □
Mandatory | Indoor Water Use: Floor-mounted urinals ( 0.5 gpf) | 5.303.3.2.2 |  |  |  | □ |  |  |  | □ |  | □ |  | Mandatory | Environmental tobacco smoke (ETS) control | 5.504.7 |  |  |  | □ |  |  |  | □
Mandatory | Indoor Water Use: Single showerhead ( 1.8 gpm at 80 psi) | 5.303.3.3.1 |  |  |  | □ |  |  |  | □ |  | □ |  | Mandatory | Indoor moisture control | 5.505.1 |  |  |  | □ |  |  |  | □
Mandatory | Indoor Water Use: Multiple showerheads serving one shower ( flow rate of 1.8 gpm at 80 psi) | 5.303.3.3.2 |  |  |  | □ |  |  |  | □ |  | □ |  | Mandatory | Outside air delivery (For Indoor Air Quality) | 5.506.1 |  |  |  | □ |  |  |  | □
Mandatory | Indoor Water Use: Nonresidential lavatory faucets (0.5 gpm at 60 psi) | 5.303.3.4.1 |  |  |  | □ |  |  |  | □ |  | □ |  | Mandatory | Carbon dioxide (CO2) monitoring (For Indoor Air Quality) | 5.506.2 |  |  |  | □ |  |  |  | □
Mandatory | Indoor Water Use: Kitchen faucets (1.8 gpm at 60 psi) | 5.303.3.4.2 |  |  |  | □ |  |  |  | □ |  | □ |  | Mandatory | Indoor Air Quality Management Plan | PAMC 16.14.390 |  |  |  | □ |  |  |  | □
Mandatory | Indoor Water Use: Wash fountains (1.8 gpm at 60 psi) | 5.303.3.4.3 |  |  |  | □ |  |  |  | □ |  | □ |  | Mandatory | Acoustical control (STC Values per ASTM E90 and ASTM E413) | 5.507.4 |  |  |  | □ |  |  |  | □ |  | □
Mandatory | Indoor Water Use: Metering faucets (0.2 gallons/ cycle) | 5.303.3.4.4 |  |  |  | □ |  |  |  | □ |  | □ |  | Mandatory | Exterior noise transmission, prescriptive method (with exceptions) | 5.507.4.1 |  |  |  | □ |  |  |  | □ |  | □
Mandatory | Indoor Water Use: Metering faucets for wash fountains (0.2 gallons/ cycle) | 5.303.3.4.5 |  |  |  | □ |  |  |  | □ |  | □ |  | Mandatory | Noise exposure where noise contours are not readily available | 5.507.4.1.1 |  |  |  | □ |  |  |  | □ |  | □
Mandatory | Commercial kitchen equipment | 5.303.4 |  |  |  | □ |  |  |  | □ |  | □ |  | Mandatory | Exterior noise transmission, performance method | 5.507.4.2 |  |  |  | □
Mandatory | Food Waste Disposers | 5.303.4.1 |  |  |  | □ |  |  |  | □ |  | □ |  | Mandatory | Site features | 5.507.4.2.1 |  |  |  | □
Mandatory | Indoor Water Use: Areas of additions or alteration | 5.303.5 |  |  |  | □ |  |  |  | □ |  | □ |  | Mandatory | Documentation of compliance | 5.507.4.2.2 |  |  |  | □
Mandatory | Indoor Water Use: Standards for plumbing fixtures and fittings (2022 California Plumbing Code) | 5.303.6 |  |  |  | □ |  |  |  | □ |  | □ |  | Mandatory | Interior sound transmission (with note) | 5.507.4.3 |  |  |  | □
Mandatory | Outdoor potable water use in landscape areas (MWELO) | Title 23, Chapter 2.7/ 5.304.1 |  |  |  | □ |  |  |  | □ |  | □ |  | Mandatory | Ozone depletion and greenhouse gas reductions | 5.508.1 |  |  |  | □ |  |  |  | □
Mandatory | Invasive species prohibited | PAMC 16.14.330 Section 5.304.2 |  |  |  | □ |  |  |  | □ |  | □ |  | Mandatory | Chlorofluorocarbons (CFC's) | 5.508.1.1 |  |  |  | □ |  |  |  | □
Mandatory | Non-residential enhanced water budget | PAMC 16.14.340 Section 5.306 |  |  |  | □ |  |  |  | □ |  | □ |  | Mandatory | Halons | 5.508.1.2 |  |  |  | □ |  |  |  | □ |  | □
Mandatory | Cooling Tower Water Use (locally amended) | PAMC 16.14.350 Section 5.307 |  |  |  | □ |  |  |  | □ |  | □ |  | Mandatory | Supermarket refrigerant leak reduction | 5.508.2 |  |  |  | □
5.4 Material Conservation and Resource Efficiency | [13 empty] | Mandatory | Refrigerant piping | 5.508.2.1 |  |  |  | □
Mandatory | Weather protection | 5.407.1 |  |  |  | □ |  | See Foundation Inspection checklist. | [5 empty] | Mandatory | Refrigerant piping valves | 5.508.2.2 |  |  |  | □
Mandatory | Moisture control: Sprinklers | 5.407.2.1 |  |  |  | □ | [5 empty] | □ |  | Mandatory | Refrigerant piping access valves | 5.508.2.2.2 |  |  |  | □
Mandatory | Moisture control: Entries and openings | 5.407.2.2 |  |  |  | □ | [5 empty] | □ |  | Mandatory | Refrigerated service case | 5.508.2.3 |  |  |  | □
Mandatory | Moisture control: Exterior door protection | 5.407.2.2.1 |  |  |  | □ | [5 empty] | □ |  | Mandatory | Refrigerant receivers | 5.508.2.4 |  |  |  | □
Mandatory | Moisture control: Flashing | 5.407.2.2.2 |  |  |  | □ | [5 empty] | □ |  | Mandatory | Pressure testing | 5.508.2.5 |  |  |  | □
Mandatory | Construction waste management | 5.408.1 |  |  |  | □ | [7 empty] | Mandatory | Evacuation (after pressure testing) | 5.508.2.6 |  |  |  | □
Mandatory | Construction waste management plan | 5.408.1.1 |  |  |  | □
Mandatory | Waste management company | 5.408.1.2 |  |  |  | □ | [24 empty] | Project Address:
Mandatory | Waste stream reduction alternative | 5.408.1.3 |  |  |  | □
Mandatory | Documentation: Construction waste management plan, waste management company, waste stream reduction alternative | 5.408.1.4 |  |  |  | □
Mandatory | Universal waste [AA] | 5.408.2 |  |  |  | □
Mandatory | Excavated soil and land clearing debris (100% reuse or recycle) | 5.408.3 |  |  |  | □
Mandatory | Enhanced construction waste reduction (80% Diversion w/ job valuation >$25,000 or meet state standards of 65%) | PAMC 16.14.410 Section A5.408 |  |  |  | See www.greenhalosystems.com
Mandatory | Recycling by occupants (with exceptions) | 5.410.1 |  |  |  | □
Mandatory | Recycling by occupants: Additions (with exceptions) | 5.410.1.1 |  |  |  | □
Mandatory | Testing and adjusting for new buildings < 10,000 SF or new systems that serve additions or alterations [N] [AA] | 5.410.4 |  |  |  | □ |  |  |  | □
Mandatory | Testing and adjusting for systems: Renewable energy, landscape irrigation, and water reuse | 5.410.4.2 |  |  |  | □ |  |  |  | □
Mandatory | Testing and adjusting: Procedures | 5.410.4.3 |  |  |  | □ |  |  |  | □
Mandatory | Testing and adjusting: HVAC balancing | 5.410.4.3.1 |  |  |  | □ |  |  |  | □
Mandatory | Testing, adjusting and balancing: Reporting for HVAC balancing | 5.410.4.4 |  |  |  | □ |  |  |  | □
Mandatory | Operation and maintenance (O&M) manual | 5.410.4.5 |  |  |  | □ |  |  |  | □
Mandatory | Inspection and reports | 5.410.4.5.1 |  |  |  | □ |  |  |  | □
Mandatory | Performance reviews – Energy (projects over 10,000 square feet) | PAMC 16.14.370 Section 5.410.4.7 |  |  |  | □ |  | □
Mandatory | Performance reviews – Water (sites > 1 acre) | PAMC 16.14.380 Section 5.410.4.8 |  |  |  | □ |  | □
CITY STAMPS ONLY
2022 NONRESIDENTIAL GREEN BUILDING APPLICATION CALGREEN MANDATORY
Version 01/23
[16 empty] | Application: This sheet shall be used for nonresidential projects that do not trigger Tier 1 or Tier 2 requirements and include: Tenant improvements, renovations or alterations with a permit value of $200,000 or more. | [14 empty] | GB-1
[7 empty] | Title 24, Part 11, California Green Building Code (CALGreen) |  | https://www.dgs.ca.gov/BSC/CALGreen
[7 empty] | City of Palo Alto Green Building Program and Resources |  | https://www.cityofpaloalto.org/Departments/Planning-Development-Services/Development-Services/Green-Building/Compliance
[7 empty] | City of Palo Alto Green Building Ordinance 5570 (PAMC 16.14 Amendments) |  | https://codelibrary.amlegal.com/codes/paloalto/latest/paloalto_ca/0-0-0-72369 | [21 empty] | MANDATORY
The Green Building Survey is a required project submittal. The survey can be found at the following link. The online survey shall be completed and a Green Building Survey Report will be sent in an email. Include a copy of the survey report on a separate page in this plan set. Please indicate the reference page here _____________________.
The ENERGY STAR Portfolio Manager profile is a required project submittal and can be created at the following link. The Portfolio Manager profile shall be opened and a screenshot shall be included on a separate page in this plan set. Please indicate the reference page here __________.
Legend:
Y - Yes; the measure is in the scope of work
N - No; the measure is not in the scope of work
PAMC - Palo Alto Municipal Code; locally amended
[N] - New Construction
[MF] - Multi-family dwellings
[AA] - Additions and alterations
[HR] - High-rise building
For more information on energy benchmarking, please visit City of Palo Alto Utilities "Benchmarking Your Building" webpage here.
Special Inspector Acknowledgement
The project will be verified by a
COMMERCIAL GREEN BUILDING SPECIAL INSPECTOR
I have reviewed the project plans and specifications, and they are in conformance with the CALGreen mandatory and elective measures claimed. I have reviewed and understand the after-construction requirements below.
__________________________________________________
Signature (Green Building Special Inspector)
__________________________________________________
Print Name
__________________________________________________
Phone or Email
__________________________________________________
Date
SECTION TO BE COMPLETED AFTER CONSTRUCTION
After construction is complete submit the following at the City Development Center to schedule your final inspection:
  Construction debris receipts from an approved facility using Green Halo.
  If HERS testing was required per the homes energy report, attach the completed forms.
  If there were alterations during construction that impacted the energy report (i.e. R values, U factors, Equipment Types) rerun the report and attach it.
I certify that:
  CALGreen inspections were performed throughout construction.
  The home has met the CALGreen measures as claimed on this sheet. Those required for landscaping may be excluded from this confirmation if verified within 6 months of final inspection.
  Through a combination of onsite inspections and confirmation from the Contractor there have been no alterations that impacted the energy report for the home, unless the new report is provided as an attachment.
__________________________________________________
Signature (Green Building Special Inspector)
Sign only after project is complete
__________________________________________________
Print Name
__________________________________________________
Date