## Tier 1 GB-1
Project Address: 2022 RESIDENTIAL CHECKLIST - CALGREEN MANDATORY + TIER 1
[6 empty] | Plan Sheet, Spec or Attachment Reference | Compliance Path Verification | [13 empty] | Plan Sheet, Spec or Attachment Reference | Compliance Path Verification
[7 empty] | Plan Check |  | Rough GB Inspection IVR # 152 |  | Final Inspection IVR # 153 | [10 empty] | Plan Check |  | Rough GB Inspection IVR # 152 |  | Final Inspection IVR #153
[11 empty] | Part 1 | Part 1 | Part 2 | Part 2 | [11 empty] | Part 1 | Part 1 | Part 2 | Part 2
4.1 Planning and Design |  |  | Code Section | Y | N |  | CORR | INITIAL | CORR | INITIAL | CORR | INITIAL | CORR | INITIAL | 4.5 Environmental Quality |  |  | Code Section | Y | N |  | CORR | INITIAL | CORR | INITIAL | CORR | INITIAL | CORR | INITIAL
Mandatory | Mandatory | Storm water drainage and retention during construction (less than one acre) | 4.106.2 |  |  |  | □ | [7 empty] | Mandatory | Mandatory | Fireplaces, shall be direct-vent sealed combustion type | 4.503.1 |  |  |  | □
| Tier 1 Mand. | Topsoil protection - Tier 1 requirements | A4.106.2.3 |  |  |  | □ | [8 empty] | Mandatory | Covering of duct openings, protection of mechanical equipment during construction | 4.504.1 |  |  |  | □
| Mandatory | Grading and paving | 4.106.3 |  |  |  | □ | [8 empty] | Mandatory | Adhesives, sealants and caulks - Table 4.504.1 or 4.504.2 for VOC limits | 4.504.2.1 |  |  |  | □
| Tier 1 Mand. | Water permeable surfaces for 20%- Tier 1 requirements | A4.106.4 |  |  |  | □ | [8 empty] | Mandatory | Paints and coatings - Table 4.504.3 for VOC limits | 4.504.2.2 |  |  |  | □
| Mandatory | Bicycle Parking (locally amended) When an addition/change of use results in increased parking [MF] | PAMC 18.54.060 & 16.14.170 / A4.106.9 |  |  |  | □ | [8 empty] | Mandatory | Aerosol paints and coatings | 4.504.2.3 |  |  |  | □
| Tier 1 Mand. | Cool roof for reduction of heat island effect. (HR Residential, Hotels and Motels w/ Roof Slope 2:12 only) | PAMC 16.16.070 & 16.14.080 / A4.106.5 |  |  |  | □ | [8 empty] | Mandatory | Verification - documentation to verify complaint VOC limit on finish materials | 4.504.2.4 |  |  |  | □
Electives (choose 2) | Elective | Site selection | A4.103.1 |  |  |  | □ | [8 empty] | Mandatory | Carpet systems compliant with VOC limits | 4.504.3 |  |  |  | □
| Elective | Community connectivity | A4.103.2 |  |  |  | □ | [8 empty] | Mandatory | Carpet systems: Carpet cushion | 4.504.3.1 |  |  |  | □
| Elective | Supervision and education by a Special Inspector (locally amended) | PAMC 16.14.140/ A4.104.1 |  |  |  | □ | [8 empty] | Mandatory | Carpet systems: Carpet adhesive - Table 4.504.1 for VOC limits | 4.504.3.2 |  |  |  | □
| Elective | Deconstruction | PAMC 16.14.150/ A4.105.1 |  |  |  | □ | [8 empty] | Tier 1 Mand. | Resilient flooring systems for 90% - Tier 1 requirements | PAMC 16.16.070 & 16.14.080/ A4.504.2 |  |  |  | □
| Elective | Reuse of existing materials (Residential project other than HR Residential, Hotels, and Motels w/ Roof Slope | PAMC 16.14.150/ A4.105.2 |  |  |  | □ | [8 empty] | Mandatory | Composite wood products | 4.504.5 |  |  |  | □
| Elective | Soil analysis | A4.106.2.1 |  |  |  | □ | [8 empty] | Mandatory | Documentation | 4.504.5.1 |  |  |  | □
| Elective | Soil protection | A4.106.2.2 |  |  |  | □ | [8 empty] | Mandatory | Concrete slab foundations - vapor retarder required | 4.505.2 |  |  |  | □
| Elective | Landscape design | A4.106.3 |  |  |  | □ | [8 empty] | Mandatory | Capillary break for slab-on-grade foundations | 4.505.2.1 |  |  |  | □
| Elective | Cool roof for reduction of heat island effect | PAMC 16.16.070 & 16.14.080/ A4.106.5 |  |  |  | □ | [8 empty] | Mandatory | Moisture content of building materials ≤ 19% for wall and floor framing | 4.505.3 |  |  |  | □
| Elective | Vegetated roof | A4.106.6 |  |  |  | □ | [8 empty] | Mandatory | Bathroom exhaust fans (when required) shall be provided with the following: | 4.506.1 |  |  |  | □
| Elective | Reduction of heat island effect for nonroof areas | A4.106.7 |  |  |  | □ | [9 empty] | 1. ENERGY STAR fans ducted to outside of building. |  |  |  |  | □
| Elective | Light pollution reduction (locally amended) | PAMC 16.14.180/ A4.106.10 |  |  |  | □ | [9 empty] | 2. Humidity controlled OR functioning as a component of a whole-house ventilation system |  |  |  |  | □
| Elective | Innovative concepts and local environmental conditions | A4.108.1 |  |  |  | □ | [9 empty] | 3. Humidity controls with manual or automatic means of adjustment for relative humidity range of ≤ 50% to 80% max |  |  |  |  | □
4.3 Water Efficiency and Conservation | [15 empty] | Mandatory | Heating and air conditioning system design | 4.507.2 |  |  |  | □
Mandatory | Mandatory | Indoor Water Use: Water closets (1.28 gpf) | 4.303.1.1 |  |  |  | □ | [8 empty] | Mandatory | Indoor Air Quality Management Plan [MF] | PAMC 16.14.390 |  |  |  | □
| Mandatory | Indoor Water Use: Urinals (Wall Mounted 0.125 gpf, all others 0.5 gpf) | 4.303.1.2 |  |  |  | □ | [8 empty] | Mandatory | Water Heater Replacement (Residential Remodels or Additions: HPWH required when gas water heater is replaced or new water heater is added) | PAMC 16.14.110/ 4.509 Section 4.509 |  |  |  | □
| Mandatory | Indoor Water Use: Single showerhead (1.8 gpm at 80 psi) | 4.303.1.3.1 |  |  |  | □ | [7 empty] | Electives (1) | Elective | Compliance with formaldehyde limits | PAMC 16.14.265/ A4.504.1
| Mandatory | Indoor Water Use: Multiple showerheads serving one shower (1.8 gpm at 80 psi) | 4.303.1.3.2 |  |  |  | □ | [8 empty] | Elective | Thermal insulation | PAMC 16.14.270/ A4.504.3 |  |  |  | □
| Mandatory | Indoor Water Use: Residential lavatory faucets (1.2 gpm at 60 psi) Minimum flow rate shall not be less than 0.8 gpm | 4.303.1.4.1 |  |  |  | □ | [8 empty] | Elective | Construction filters [HR] | A4.506.2 |  |  |  | □
| Mandatory | Indoor Water Use: Lavatory faucets in common and public use areas (0.5 gpm at 60 psi) [MF] | 4.303.1.4.2 |  |  |  | □ | [8 empty] | Elective | Direct-vent appliances | A4.506.3 |  |  |  | □
| Mandatory | Indoor Water Use: Metering faucets (0.2 gallons per cycle) | 4.303.1.4.3 |  |  |  | □ | [8 empty] | Elective | Innovative concepts and local environmental conditions. | A4.509.1 |  |  |  | □
| Mandatory | Indoor Water Use: Standards for plumbing fixtures and fittings (Meet 2022 Plumbing Code) | 4.303.2 |  |  |  | □
| Mandatory | Outdoor potable water use in landscape area (MWELO) | 4.304.1 |  |  |  | □
| Mandatory | Swimming pool and spa covers (Provide vapor retardant cover) | PAMC 16.14.100 / Sec.4.306 |  |  |  | □
| Tier 1 Mand. | Recycled water for landscape irrigation (when landscape >1,000 sq. ft) [MF only][AA] | PAMC 16.14.210/ A4.305.3 |  |  |  | □
| Elective | Kitchen faucets (1.5gpm at 60 psi) | A4.303.1 |  |  |  | □
Electives (choose 2) | Elective | Alternate water sources for nonpotable applications | A4.303.2 |  |  |  | □
| Elective | Appliances | A4.303.3 |  |  |  | □
| Elective | Nonwater urinals and waterless toilets | A4.303.4 |  |  |  | □
| Elective | Hot water recirculation systems | A4.303.5 |  |  |  | □
| Elective | Rainwater catchment systems | A4.304.1 |  |  |  | □
| Elective | Potable water elimination | A4.304.2 |  |  |  | □
| Elective | Irrigation metering device (locally amended) | PAMC 16.14.200/ A4.304.3 |  |  |  | □
| Elective | Greywater (Locally amended, Whole house graywater system counts as 3 electives) | PAMC 16.14.210 / A4.305.1 |  |  |  | □
| Elective | Recycled water piping (Locally amended) | PAMC 16.14.210/ A4.305.2 |  |  |  | □
| Elective | Recycled water for landscape irrigation (Locally amended) | PAMC 16.14.210/ A4.305.3 |  |  |  | □
| Elective | Innovative concepts and local environmental conditions | A4.306.1 |  |  |  | □
4.4 Material Conservation and Resource Efficiency
| Mandatory | Rodent proofing fill annular spaces around pipes, cables, conduits or other openings to protect against rodents | 4.406.1 |  |  |  | □
Mandatory | Mandatory | Enhanced construction waste reduction (80% Diversion w/ job valuation >$25,000, less than $25,000 must meet state standards of 65%) | PAMC 16.14.250/ A4.408.1 |  |  |  | □
| Mandatory | Construction waste management plan in Green Halo | 4.408.2 |  |  |  | □
| Mandatory | Waste management company | 4.408.3 |  |  |  | □
| Mandatory | Documentation | 4.408.5 |  |  |  | □
| Mandatory | Operation and maintenance manual provided to the building owner | 4.410.1 |  |  |  | □
| Mandatory | Recycling by occupants [MF] | 4.410.2 |  |  |  | □
| Tier 1 Mand. | Low-carbon concrete requirements | PAMC.16.14.240/ A4.403.2 |  |  |  | □
| Tier 1 Mand. | Recycled Content 10% | PAMC 16.16.070 & 16.14.080/ A4.405.3.1 |  |  |  | □
| Elective | Efficient framing techniques - Lumber size | A4.404.1 |  |  |  | □
Electives (choose 2) | Elective | Efficient framing techniques - Dimensions and layouts | A4.404.2 |  |  |  | □
| Elective | Efficient framing techniques - Building systems | A4.404.3 |  |  |  | □
| Elective | Efficient framing techniques - Pre-cut materials and details | A4.404.4 |  |  |  | □
| Elective | Prefinished building materials | A4.405.1 |  |  |  | □
| Elective | Concrete floors | A4.405.2 |  |  |  | □
| Elective | Use of building materials from rapidly renewable sources | A4.405.4 |  |  |  | □
| Elective | Drainage around foundations | A4.407.1 |  |  |  | □
| Elective | Roof drainage | A4.407.2 |  |  |  | □
| Elective | Flashing details | A4.407.3 |  |  |  | □
| Elective | Material protection | A4.407.4 |  |  |  | □
| Elective | Door protection | A4.407.6 |  |  |  | □
| Elective | Roof overhangs | A4.407.7 |  |  |  | □
| Elective | Innovative concepts and local environmental conditions | A4.411.1 |  |  |  | □
CITY STAMPS ONLY
[31 empty] | 2022 RESIDENTIAL GREEN BUILDING APPLICATION CALGREEN MANDATORY + TIER 1 | GB-1
[9 empty] | Title 24, Part 11, California Green Building Code (CALGreen) |  | http://www.bsc.ca.gov/Home/CALGreen.aspx | [19 empty] | Version 01/23
[9 empty] | City of Palo Alto Green Building Program and Resources |  | https://www.cityofpaloalto.org/Departments/Planning-Development-Services/Development-Services/Green-Building/Compliance | [11 empty] | This plan sheet is for residential building additions and/or alterations exceeding 1,000 square feet.
[9 empty] | City of Palo Alto Green Building Ordinance 5570 (PAMC 16.14 Amendments) |  | https://codelibrary.amlegal.com/codes/paloalto/latest/paloalto_ca/0-0-0-72369 | [20 empty] | Mandatory
+Tier 1
The Green Building Survey is a required project submittal. The survey can be found at the following link. The online survey shall be completed and a Green Building Survey Report will be sent in an email. Include a copy of the survey report on a separate page in this plan set. Please indicate the reference page here _____________________.
Special Inspector Acknowledgement
The project will be verified by a
RESIDENTIAL GREEN BUILDING SPECIAL INSPECTOR
I have reviewed the project plans and specifications, and they are in conformance with the CALGreen mandatory and elective measures claimed. I have reviewed and understand the after-construction requirements below.
_________________________________________________
Signature (Green Building Special Inspector)
_________________________________________________
Print Name
_________________________________________________
Phone or Email
_________________________________________________
Date
SECTION TO BE COMPLETED AFTER CONSTRUCTION
After construction is complete submit the following at the City Development Center to schedule your final inspection:
  Construction debris receipts from an approved facility using Green Halo.
  If HERS testing was required per the homes energy report, attach the completed forms.
  If there were alterations during construction that impacted the energy report (i.e. R values, U factors, Equipment Types) rerun the report and attach it.
I certify that:
  CALGreen inspections were performed throughout construction.
  The home has met the CALGreen measures as claimed on this sheet. Those required for landscaping may be excluded from this confirmation if verified within 6 months of final inspection.
  Through a combination of onsite inspections and confirmation from the Contractor there have been no alterations that impacted the energy report for the home, unless the new report is provided as an attachment.
__________________________________________________
Signature (Green Building Special Inspector)
Sign only after project is complete
__________________________________________________
Print Name
__________________________________________________
Date
Legend:
Y - Yes; the measure is in the scope of work
N - No; the measure is not in the scope of work
PAMC - Palo Alto Municipal Code; locally amended
[N] - New Construction
[MF] - Multi-family dwellings
[AA] - Additions and alterations
[HR] - High-rise building