## Tier 1 GB-1
[6 empty] | Plan Sheet, Spec or Attachment Reference | Compliance Path Verification | [13 empty] | Plan Sheet, Spec or Attachment Reference | Compliance Path Verification
[7 empty] | Plan Check |  | Rough GB Inspection IVR # 152 |  | Final Inspection IVR # 153 | [10 empty] | Plan Check |  | Rough GB Inspection IVR # 152 |  | Final Inspection IVR # 153
[11 empty] | Part 1 | Part 1 | Part 2 | Part 2 | [11 empty] | Part 1 | Part 1 | Part 2 | Part 2 |  |  | Project Address: 2022 NONRESIDENTIAL CHECKLIST - CALGREEN MANDATORY + TIER 1
5.1 Planning and Design |  |  | Code Section | Y | N |  | CORR | INITIAL | CORR | INITIAL | CORR | INITIAL | CORR | INITIAL | 5.4 Material Conservation and Resource Efficiency, continued |  |  | Code Section | Y | N |  | CORR | INITIAL | CORR | INITIAL | CORR | INITIAL | CORR | INITIAL
Mandatory | Mandatory | Storm water pollution prevention for projects that disturb < 1 acre of Land | PAMC 16.14.290/ 5.106.1 |  |  |  | □ | [7 empty] | Electives (choose 1) | Electives | Wood Framing: Structural or fire-resistance integrity | A5.404.1.1 |  |  |  | □ |  |  |  | □
| Mandatory | Local storm water pollution prevention | PAMC 16.14.290/ 5.106.1.1 |  |  |  | □ | [8 empty] | Electives | Wood Framing: Framing specifications | A5.404.1.2 |  |  |  | □ |  |  |  | □
| Mandatory | Best management practices | 5.106.1.2 |  |  |  | □ | [8 empty] | Electives | Regional materials | A5.405.1 |  |  |  | □ |  |  |  | □
| Mandatory | Bicycle parking for additions or change of use that results in increased parking | PAMC 18.54.060/ 5.106.4 | [12 empty] | Electives | Bio-based materials: Rapidly renewable materials | A5.405.2.2 |  |  |  | □
| Mandatory | Short term bicycle parking (exception for additions or alterations which add nine or less visitor vehicular parking spaces) | 5.106.4.1.1 |  |  |  | □ |  |  |  | □ |  | □ |  |  | Electives | Reused materials (5% of total value) | A5.405.3
| Mandatory | Long term bicycle parking | 5.106.4.1.2 |  |  |  | □ |  |  |  | □ |  | □ |  |  | Electives | Alternate method for concrete | A5.405.4.5 |  |  |  | □
| Tier 1 Mand. | Designated parking - 35% of Parking Capacity | A5.106.5.1.1 |  |  |  | □ |  |  |  | □ |  | □ |  |  | Electives | Cement and concrete: Cement | A5.405.5.1
| Mandatory | Light pollution reduction | PAMC 16.14.295/5.106.8 |  |  |  | □ |  |  |  | □ |  | □ |  |  | Electives | Cement and concrete: Concrete | A5.405.5.2 |  |  |  | □
| Mandatory | Grading and paving, (exception for additions and alterations not altering the drainage path) | 5.106.10 |  |  |  | □ |  |  | PW | [5 empty] | Electives | Additional means of compliance- Cement: Alternative fuels | A5.405.5.3.1.1 |  |  |  | □
| Tier 1 Mand. | Cool roof for reduction of heat island effect | PAMC 16.16.070 & .080/ A5.106.11.2 |  |  |  | □ |  |  |  | □ |  |  |  |  | Electives | Additional means of compliance- Cement: Alternative power | A5.405.5.3.1.2 |  |  |  | □
Electives (choose 1) | Electives | Community connectivity | A5.103.1 |  |  |  | □ | [8 empty] | Electives | Additional means of compliance- Concrete: Alternative energy | A5.405.5.3.2.1 |  |  |  | □
| Electives | Brownfield or greyfield site redevelopment or infill area development | A5.103.2 |  |  |  | □ | [8 empty] | Electives | Additional means of compliance- Concrete: Recycled aggregate | A5.405.5.3.2.2 |  |  |  | □
| Electives | Reduce development footprint and optimize open space | A5.104.1 |  |  |  | □ | [8 empty] | Electives | Additional means of compliance- Concrete: Mixing water | A5.405.5.3.2.3 |  |  |  | □
| Electives | Existing building structure (75%) | A5.105.1.1 |  |  |  | □ | [8 empty] | Electives | Additional means of compliance- Concrete: High strength concrete | A5.405.5.3.2.4 |  |  |  | □
| Electives | Existing non structure elements (50%) | A5.105.1.2 |  |  |  | □ | [8 empty] | Electives | Choice of materials: Service life | A5.406.1.1 |  |  |  | □
| Electives | Salvage | A5.105.1.3 |  |  |  | □ | [8 empty] | Electives | Choice of materials: Reduced maintenance | A5.406.1.2 |  |  |  | □ |  |  |  | □
| Electives | Storm water design | A5.106.2 |  |  |  | □ | [8 empty] | Electives | Choice of materials: Recyclability | A5.406.1.3 |  |  |  | □ |  |  |  | □
| Electives | Low impact development (LID) | A5.106.3 |  |  |  | □ | [8 empty] | Electives | Life Cycle Assessment shall be ISO 14044 compliant | A5.409.1 |  |  |  | □ |  |  |  | □
| Electives | Greyfield or infill site | A5.106.3.2 |  |  |  | □ | [8 empty] | Electives | Whole building life cycle assessment | A5.409.2 |  |  |  | □ |  |  |  | □
| Electives | Changing rooms | A5.106.4.3 |  |  |  | □ | [8 empty] | Electives | Materials and system assemblies | A5.409.3 |  |  |  | □ |  |  |  | □
| Electives | Parking capacity | A5.106.6 |  |  |  | □ | [8 empty] | Electives | Substitution of prescriptive standards | A5.409.4 |  |  |  | □ |  |  |  | □
| Electives | Reduce parking capacity | A5.106.6.1 |  |  |  | □ | [7 empty] | 5.5 Environmental Quality
| Electives | Exterior wall shading: Fenestration- East and west walls | A5.106.7.1.1 |  |  |  | □ | [7 empty] | Mandatory | Mandatory | Fireplaces | 5.503.1 |  |  |  | □ |  |  |  | □ |  | □
| Electives | Exterior wall shading: Fenestration- South walls | A5.106.7.1.2 |  |  |  | □ | [8 empty] | Mandatory | Temporary ventilation (MERV 8) | 5.504.1 |  |  |  | □ |  | □ |  | □
| Electives | Exterior wall shading: Opaque wall areas | A5.106.7.2 |  |  |  | □ | [8 empty] | Mandatory | Covering of duct openings and protection of mechanical equipment during construction | 5.504.3 |  |  |  | □ |  | □ |  | □
| Electives | Heat island effect: Hardscape alternatives | A5.106.11.1 |  |  |  | □ | [8 empty] | Mandatory | Adhesives, sealants and caulks: Comply with VOC limits (Table 5.504.4.1 & 5.504.4.2 for VOC limits) | 5.504.4.1 |  |  |  | □ |  |  |  | □
5.3 Water Efficiency and Conservation | [15 empty] | Mandatory | Paints and Coatings: Comply with VOC Limits (Table 5.504.4.3) | 5.504.4.3 |  |  |  | □ |  |  |  | □
Mandatory | Mandatory | Meters, separate submeters or metering devices shall be installed as follows: | 5.303.1 |  |  |  | □ |  | □ | [6 empty] | Mandatory | Aerosol paints and coatings | 5.504.4.3.1 |  |  |  | □ |  |  |  | □
|  | New buildings or additions in excess of 50,000 square feet | 5.303.1.1 |  |  |  | □ |  | □ | [6 empty] | Mandatory | Verification, for paints and coatings | 5.504.4.3.2 |  |  |  | □ |  |  |  | □
|  | Excess consumption (Submeters for additions that consume over 1,000 gal/ day) | 5.303.1.2 |  |  |  | □ |  | □ | [6 empty] | Mandatory | Carpet systems | 5.504.4.4 |  |  |  | □ |  |  |  | □
| Tier 1 Mand. | Water Reduction- 12% (Table A5.303.2.3.1) | A5.303.2.3.1 |  |  |  | □ |  |  |  | □ |  | □ |  |  | Mandatory | Carpet systems: Carpet cushion | 5.504.4.4.1 |  |  |  | □ |  |  |  | □
| Mandatory | Indoor Water Use: Water closets (1.28 gpf) | 5.303.3.1 |  |  |  | □ |  |  |  | □ |  | □ |  |  | Mandatory | Carpet systems: Carpet adhesive (Table 5.504.4.1 for VOC limits) | 5.504.4.4.2 |  |  |  | □ |  |  |  | □
| Mandatory | Indoor Water Use: Wall-mounted urinals (0.125gpf) | 5.303.3.2.1 |  |  |  | □ |  |  |  | □ |  | □ |  |  | Mandatory | Composite wood products: Formaldehyde limits (Table 5.504.4.5) | 5.504.4.5 |  |  |  | □ |  |  |  | □
| Mandatory | Indoor Water Use: Floor-mounted urinals ( 0.5 gpf) | 5.303.3.2.2 |  |  |  | □ |  |  |  | □ |  | □ |  |  | Mandatory | Composite wood products: Documentation | 5.504.4.5.3 |  |  |  | □ |  |  |  | □
| Mandatory | Indoor Water Use: Single showerhead (1.8 gpm at 80 psi) | 5.303.3.3.1 |  |  |  | □ |  |  |  | □ |  | □ |  |  | Mandatory | Verification of compliance, for resilient flooring systems | 5.504.4.6.1 |  |  |  | □ |  |  |  | □
| Mandatory | Indoor Water Use: Multiple showerheads serving one shower (1.8 gpm at 80 psi) | 5.303.3.3.2 |  |  |  | □ |  |  |  | □ |  | □ |  |  | Tier 1 Mand. | Resilient flooring system, 90% | PAMC 16.14.070 & .080/ A5.504.4.7 |  |  |  | □ |  |  |  | □
| Mandatory | Indoor Water Use: Nonresidential lavatory faucets (0.5 gpm at 60 psi) | 5.303.3.4.1 |  |  |  | □ |  |  |  | □ |  | □ |  |  | Tier 1 Mand. | Thermal Insulation- Tier 1 requirement | PAMC 16.14.070 & .080/ A5.504.4.8 |  |  |  | □ |  |  |  | □
| Mandatory | Indoor Water Use: Kitchen faucets (1.8 gpm at 60 psi) | 5.303.3.4.2 |  |  |  | □ |  |  |  | □ |  | □ |  |  | Mandatory | Filters: Labeling (MERV 13, with exceptions) | 5.504.5.3 |  |  |  | □ |  |  |  | □
| Mandatory | Indoor Water Use: Wash fountains (1.8 gpm at 60 psi) | 5.303.3.4.3 |  |  |  | □ |  |  |  | □ |  | □ |  |  | Mandatory | Environmental tobacco smoke (ETS) control | 5.504.7 |  |  |  | □
| Mandatory | Indoor Water Use: Metering faucets (0.2 gallons/cycle) | 5.303.3.4.4 |  |  |  | □ |  |  |  | □ |  | □ |  |  | Mandatory | Indoor moisture control | 5.505.1 |  |  |  | □
| Mandatory | Indoor Water Use: Metering faucets for wash fountains (0.2 gallons/cycle) | 5.303.3.4.5 |  |  |  | □ |  |  |  | □ |  | □ |  |  | Mandatory | Outside air delivery (For Indoor Air Quality) | 5.506.1 |  |  |  | □ |  |  |  | □
| Mandatory | Commercial kitchen equipment | 5.303.4 |  |  |  | □ |  |  |  | □ |  | □ |  |  | Mandatory | Carbon dioxide (CO2) monitoring (For Indoor Air Quality) | 5.506.2 |  |  |  | □ |  |  |  | □ |  | □
| Mandatory | Food waste disposers | 5.303.4.1 |  |  |  | □ |  |  |  | □ |  | □ |  |  | Mandatory | Indoor Air Quality Management Plan (locally amended) | PAMC 16.14.390/5.506 |  |  |  | □ |  |  |  | □ |  | □
| Mandatory | Indoor water use: Areas of addition or alteration | 5.303.5 |  |  |  | □ |  |  |  | □ |  | □ |  |  | Mandatory | Acoustical control (STC Values per ASTM E90 and ASTM E413) | 5.507.4 |  |  |  | □
| Mandatory | Dual plumbing (locally amended) | PAMC 16.12.035 |  |  |  | □ |  |  |  | □ |  | □ |  |  | Mandatory | Exterior noise transmission, prescriptive method (with exceptions) | 5.507.4.1 |  |  |  | □
| Mandatory | Indoor Water Use: Standards for plumbing fixtures and fittings (2022 Cal Plumbing Code) | 5.303.6 |  |  |  | □ |  |  |  | □ |  | □ |  |  | Mandatory | Noise exposure where noise contours are not readily available | 5.507.4.1.1 |  |  |  | □
| Mandatory | Outdoor potable water use in landscape areas (MWELO) | 5.304.1 |  |  |  | □ |  |  |  | □ |  | □ |  |  | Mandatory | Exterior noise transmission, performance method | 5.507.4.2 |  |  |  | □
| Mandatory | Invasive species prohibited | PAMC 16.14.330 Section 5.304.2 |  |  |  | □ |  |  |  | □ |  | □ |  |  | Mandatory | Site features | 5.507.4.2.1 |  |  |  | □
| Mandatory | Non-residential enhanced water budget required when use > 1,000 gal/day | PAMC 16.14.340 Section 5.306 |  |  |  | □ |  |  |  | □ |  | □ |  |  | Mandatory | Documentation of compliance | 5.507.4.2.2 |  |  |  | □
| Mandatory | Cooling Tower Water Use (locally amended) | PAMC 16.14.350 Section 5.307 | [12 empty] | Mandatory | Interior sound transmission (with note) | 5.507.4.3 |  |  |  | □
Electives (1) | Electives | Water reduction - 25% | A5.303.2.3.3 |  |  |  | □ |  |  |  | □ |  | □ |  |  | Mandatory | Ozone depletion and greenhouse gas reductions | 5.508.1 |  |  |  | □
| Electives | Nonpotable water systems for indoor water use | A5.303.2.3.4 |  |  |  | □ |  |  |  | □ |  | □ |  |  | Mandatory | Chlorofluorocarbons (CFC's) | 5.508.1.1 |  |  |  | □
| Electives | Appliances and fixtures for commercial application | A5.303.3 |  |  |  | □ |  |  |  | □ |  | □ |  |  | Mandatory | Halons | 5.508.1.2 |  |  |  | □
| Electives | Nonwater supplied urinals | A5.303.4.1 |  |  |  | □ |  |  |  | □ |  | □ |  |  | Mandatory | Supermarket refrigerant leak reduction | 5.508.2 |  |  |  | □ |  |  |  | □
| Electives | Outdoor Water Use: Restore all landscape disturbed during construction | A5.304.6 |  |  |  | □ |  |  |  | □ |  | □ |  |  | Mandatory | Refrigerant piping | 5.508.2.1 |  |  |  | □ |  |  |  | □
| Electives | Outdoor Water Use: Previously developed sites: restore or protect 50 % of site area | A5.304.7 |  |  |  | □ |  |  |  | □ |  | □ |  |  | Mandatory | Refrigerant piping valves | 5.508.2.2 |  |  |  | □ |  |  |  | □
| Electives | Outdoor Water Use: Graywater irrigation system | A5.304.8 |  |  |  | □ |  |  |  | □ |  | □ |  |  | Mandatory | Refrigerant piping access valves | 5.508.2.2.2 |  |  |  | □ |  |  |  | □
| Electives | Nonpotable water systems | A5.305.1 |  |  |  | □ |  |  |  | □ |  | □ |  |  | Mandatory | Refrigerated service cases | 5.508.2.3 |  |  |  | □ |  |  |  | □
| Electives | Irrigation system: Recycled water | A5.305.2 |  |  |  | □ |  |  |  | □ |  | □ |  |  | Mandatory | Refrigerant receivers | 5.508.2.4 |  |  |  | □ |  |  |  | □
5.4 Material Conservation and Resource Efficiency | [15 empty] | Mandatory | Pressure testing | 5.508.2.5 |  |  |  | □ |  |  |  | □
Mandatory | Mandatory | Weather protection | 5.407.1 |  |  |  | □ | [5 empty] | □ |  |  | Mandatory | Evacuation after pressure testing | 5.508.2.6 |  |  |  | □ |  |  |  | □
| Mandatory | Moisture control: Exterior door protection | 5.407.2.2.1 |  |  |  | □ | [5 empty] | □ |  |  | Electives | Indoor air quality (IAQ) during construction: Temporary ventilation | A5.504.1.1 |  |  |  | □ |  | □
| Mandatory | Moisture control: Flashing | 5.407.2.2.2 |  |  |  | □ | [5 empty] | □ |  | Electives (Choose 1) | Electives | Indoor air quality (IAQ) during constructions: Additional IAQ measures | A5.504.1.2 |  |  |  | □ |  | □
| Mandatory | Construction waste management | 5.408.1 |  |  |  | □ | [8 empty] | Electives | IAQ postconstruction | A5.504.2 |  |  |  | □ |  |  |  | □
| Mandatory | Construction waste management plan | 5.408.1.1 |  |  |  | □ | [8 empty] | Electives | Noncomplying building areas | A5.504.2.1.3 |  |  |  | □ |  |  |  | □
| Mandatory | Waste management company | 5.408.1.2 |  |  |  | □ | [8 empty] | Electives | Composite wood products: No added formaldehyde | A5.504.4.5.1 |  |  |  | □ |  |  |  | □
| Mandatory | Waste stream reduction alternative | 5.408.1.3 |  |  |  | □ | [8 empty] | Electives | Entryway systems | A5.504.5.1 |  |  |  | □ |  |  |  | □
| Mandatory | Documentation- Construction waste management plan, waste management company, waste stream reduction alternative | 5.408.1.4 |  |  |  | □ | [8 empty] | Electives | Acoustical ceiling and wall panels | A5.504.4.9 |  |  |  | □ |  |  |  | □
| Mandatory | Universal Waste [AA] | 5.408.2 | [12 empty] | Electives | Isolation of pollutant sources (to control pollutants) | A5.504.5.2 |  |  |  | □
| Mandatory | Excavated soil and land clearing debris (100% reuse or recycle) | 5.408.3 |  |  |  | □ | [8 empty] | Electives | Lighting and thermal comfort controls: Single occupant spaces- Lighting and Thermal Comfort | A5.507.1.1.1/ A5.507.1.2 |  |  |  | □
| Tier 1 Mand. | Enhanced construction waste reduction (80% Diversion w/ job valuation >$25,000, less than $25,000 must meet state standards of 65%) | PAMC 16.14.410/ A5.408.3.1 |  |  |  | See www.greenhalosystems.com | [8 empty] | Electives | Lighting and thermal comfort controls: Multi-occupant spaces | A5.507.1.2 |  |  |  | □
| Mandatory | Recycling by occupants (with exceptions) | 5.410.1 |  |  |  | □ | [8 empty] | Electives | Daylight: Toplighting and sidelighting | A5.507.2 |  |  |  | □
| Mandatory | Recycling by occupants: Additions (with exceptions) | 5.410.1.1 |  |  |  | □ | [8 empty] | Electives | Views: Interior office spaces | A5.507.3.1 |  |  |  | □
| Mandatory | Testing and adjusting for new buildings < 10,000 SF or new systems that serve additions or alterations [N] [AA] | 5.410.4 |  |  |  | □ |  |  |  | □ |  |  |  |  | Electives | Views- Multi-occupant spaces | A5.507.3.2 |  |  |  | □
| Mandatory | Testing and adjusting for systems: Renewable energy, landscape irrigation, and water reuse | 5.410.4.2 |  |  |  | □ |  |  |  | □ |  |  |  |  | Electives | Hydro-chlorofluorocarbons (HCFCs) (for HVAC and refrigeration equipment) | A5.508.1.3 |  |  |  | □
| Mandatory | Testing and adjusting: Procedures | 5.410.4.3 |  |  |  | □ |  |  |  | □ |  |  |  |  | Electives | Hydro-fluorocarbons (HFCs) (for HVAC, refrigeration and fire suppression equipment) | A5.508.1.4 |  |  |  | □
| Mandatory | Testing and adjusting: HVAC balancing | 5.410.4.3.1 |  |  |  | □ |  |  |  | □ |  |  |  | Required Additional Electives (Choose 1 additional Elective from any category)
| Mandatory | Testing, adjusting and balancing: Reporting for HVAC balancing | 5.410.4.4 |  |  |  | □ |  |  |  | □ |  |  |  | Mand. | Tier 1 Mand. |  | A5.601.2.4 |  |  |  | □
| Mandatory | Operation and maintenance (O&M) manual | 5.410.4.5 |  |  |  | □ |  |  |  | □
| Mandatory | Inspection and reports | 5.410.4.5.1 |  |  |  | □ |  |  |  | □
| Mandatory | ENERGY STAR Portfolio Manager profile setup (for projects exceeding $100,000 in value) | PAMC 16.14.360/ 5.410.4.6 |  |  |  | □ |  |  |  | □
| Mandatory | Performance Review - Energy (For projects over 10,000 SF) | PAMC 16.14.370/ 5.410.4.7 |  |  |  | □ |  |  |  | □
| Mandatory | Performance reviews - Water (sites > 1 acre) | PAMC 16.14.380/ 5.410.4.8 |  |  |  | □ |  |  |  | □
| Tier 1 Mand. | Recycled content of the total material cost: 10% | PAMC 16.14.070 & .080/ A5.405.4 |  |  |  | □ |  |  |  | □
CITY STAMPS ONLY
[31 empty] | 2022 NONRESIDENTIAL GREEN BUILDING APPLICATION CALGREEN MANDATORY+ TIER 1 | GB-1
[18 empty] | Application: This plan sheet is for use by nonresidential alterations (including tenant improvements or renovations) of 5,000 SF that include replacement of at least two of the following: HVAC system, building envelope, hot water system, or lighting system. | [13 empty] | Mandatory
Version 04/24
|  |  |  | Title 24, Part 11, California Green Building Code (CALGreen) |  | https://www.dgs.ca.gov/BSC/CALGreen | [25 empty] | +Tier 1
|  |  |  | City of Palo Alto Green Building Program and Resources |  | https://www.cityofpaloalto.org/Departments/Planning-Development-Services/Development-Services/Green-Building/Compliance
|  |  |  | City of Palo Alto Green Building Ordinance 5570 (PAMC 16.14 Amendments) |  | https://codelibrary.amlegal.com/codes/paloalto/latest/paloalto_ca/0-0-0-72369
The Green Building Survey is a required project submittal. The survey can be found at the following link. The online survey shall be completed and a Green Building Survey Report will be sent in an email. Include a copy of the survey report on a separate page in this plan set. Please indicate the reference page here _____________________.
Legend:
Y - Yes; the measure is in the scope of work
N - No; the measure is not in the scope of work
PAMC - Palo Alto Municipal Code; locally amended
[N] - New Construction
[MF] - Multi-family dwellings
[AA] - Additions and alterations
[HR] - High-rise building
SECTION TO BE COMPLETED AFTER CONSTRUCTION
I certify that:
  CALGreen inspections were performed throughout construction.
  All mandatory CALGreen measures and required electives noted in the checklist have been implemented, unless a new checklist is provided along with support for alternative electives claimed.
  The home has met the CALGreen measures as claimed on this sheet. Those required for landscaping may be excluded from this confirmation if verified within 6 months of final inspection.
  I have thoroughly reviewed these plans and ensured all Green Building Code requirements are addressed during construction implementation and prior to signing the plans (Code of Conduct Section B1).
  I have completed field inspections diligently and accurately to ensure compliance with applicable Green Building Code requirements throughout the project (Code of Conduct Section B2).
  I have maintained open and effective communication with City staff, clients, and stakeholders (Code of Conduct Section D).
  I have maintained timely reports and furnished detailed records to the City of Palo alto Building Inspector during the Green Building Final Inspection (Code of Conduct Section C1).
  Within six months (6) from the date of final inspection I will provide the City with the project's Commissioning Report (only required for new projects over 10,000 SF) and execute compliance with landscaping measures, unless completed at the time of final inspection.
_______________________________________________
Signature (Green Building Special Inspector)
Sign only after project is complete
_______________________________________________
Print Name
_______________________________________________
Date
Special Inspector Acknowledgement
The project will be verified by a
COMMERCIAL GREEN BUILDING SPECIAL INSPECTOR
I have reviewed the project plans and specifications, and they are in conformance with the CALGreen mandatory and elective measures claimed. I have reviewed and understand the after-construction requirements below.
_______________________________________________
Signature (Green Building Special Inspector)
_______________________________________________
Print Name
_______________________________________________
Phone or Email
_______________________________________________
Date
The ENERGY STAR Portfolio Manager profile is a required project submittal and can be created at the following link. The Portfolio Manager profile shall be opened and a screenshot shall be included on a separate page in this plan set. Please indicate the reference page here __________.
For more information on energy benchmarking, please visit City of Palo Alto Utilities "Benchmarking Your Building" webpage here.