## Mandatory GB-1
Project Address: 2022 RESIDENTIAL CHECKLIST- CALGREEN MANDATORY
[5 empty] | Plan Sheet, Spec or Attachment Reference | Compliance Path Verification
[6 empty] | Plan Check |  | Rough GB Inspection IVR # 152 |  | Final Inspection IVR # 153
[10 empty] | Part 1 | Part 1 | Part 2 | Part 2
4.1 Planning and Design |  | Code Section | Y | N |  | CORR | INITIAL | CORR | INITIAL | CORR | INITIAL | CORR | INITIAL
Mandatory | Storm water drainage and retention during construction (less than one acre) | 4.106.2 |  |  |  | □
Mandatory | Grading and paving | 4.106.3 |  |  |  | □
Mandatory | Bicycle Parking (locally amended) When an addition or change of use results in increased parking [MF] | PAMC 16.14.170/ A4.106.9 |  |  |  | □
4.3 Water Efficiency and Conservation
Mandatory | Indoor Water Use: Water closets (1.28 gpf) | 4.303.1.1 |  |  |  | □
Mandatory | Indoor Water Use: Urinals (Wall Mounted 0.125 gpf, all others 0.5 gpf) | 4.303.1.2 |  |  |  | □
Mandatory | Indoor Water Use: Single showerhead (1.8 gpm at 80 psi) | 4.303.1.3.1 |  |  |  | □
Mandatory | Indoor Water Use: Multiple showerheads serving one shower (1.8 gpm at 80 psi) | 4.303.1.3.2 |  |  |  | □
Mandatory | Indoor Water Use: Residential lavatory faucets (1.2 gpm at 60 psi at maximum and no less than 0.8 gpm at 20 psi) | 4.303.1.4.1 |  |  |  | □
Mandatory | Indoor Water Use: Multi-Family Lavatory faucets in common and public use areas (0.5 gpm at 60 psi) [MF] | 4.303.1.4.2 |  |  |  | □
Mandatory | Indoor Water Use: Metering faucets (0.2 gallons per cycle) | 4.303.1.4.3 |  |  |  | □
Mandatory | Indoor Water Use: Kitchen faucets (1.8 gpm at 60 psi as default but may temporarily reach a max of 2.2 gpm at 60psi) | 4.303.1.4.4 |  |  |  | □
Mandatory | Indoor Water Use: Submeters for residential units in mixed-use buildings (Meet 2022 Plumbing Code) | 4.303.2 |  |  |  | □
Mandatory | Indoor Water Use: Standards for plumbing fixtures and fittings (Meet 2022 Plumbing Code) | 4.303.3 |  |  |  | □
Mandatory | Outdoor potable water use in landscape area (MWELO) | Title 23, Chapter 2.7/ 4.304.1 |  |  |  | □
Mandatory | Swimming pool and spa covers (Provide vapor retardant cover) | PAMC 16.14.100/ Section 4.306 |  |  |  | □
4.4 Material Conservation and Resource Efficiency
Mandatory | Rodent proofing, fill annular spaces around pipes, cables, conduits or other openings to protect against rodents | 4.406.1 |  |  |  | □
Mandatory | Enhanced construction waste reduction (80% Diversion w/ job valuation >$25,000, less than $25,000 must meet state standards of 65%) | PAMC 16.14.250/ A4.408.1 |  |  |  | □
Mandatory | Construction waste management plan in Green Halo | 4.408.2 |  |  |  | □
Mandatory | Waste management company | 4.408.3 |  |  |  | □
Mandatory | Operation and maintenance manual provided to the building owner | 4.410.1 |  |  |  | □
Mandatory | Recycling by occupants (≥ 5 dwelling units) [MF only] | 4.410.2 |  |  |  | □
4.5 Environmental Quality
Mandatory | Fireplaces, shall be direct-vent sealed combustion type | 4.503.1 |  |  |  | □
Mandatory | Covering of duct openings and protection of mechanical equipment during construction | 4.504.1 |  |  |  | □
Mandatory | Adhesives, sealants and caulks - Table 4.504.1 and 4.504.2 for VOC limits | 4.504.2.1 |  |  |  | □
Mandatory | Paints and coatings - Table 4.504.3 for VOC limits | 4.504.2.2 |  |  |  | □
Mandatory | Aerosol paints and coatings | 4.504.2.3 |  |  |  | □
Mandatory | Verification - documentation to verify complaint VOC limit on finish materials | 4.504.2.4 |  |  |  | □
Mandatory | Carpet systems compliant with VOC limits | 4.504.3 |  |  |  | □
Mandatory | Carpet systems: Carpet cushion | 4.504.3.1 |  |  |  | □
Mandatory | Carpet systems: Carpet adhesive - Table 4.504.1 for VOC limits | 4.504.3.2 |  |  |  | □
Mandatory | Resilient flooring systems for 80% of the floor area shall comply with VOC criteria | 4.504.4 |  |  |  | □
Mandatory | Composite wood products | 4.504.5 |  |  |  | □
Mandatory | Composite wood products: documentation | 4.504.5.1 |  |  |  | □
Mandatory | Concrete slab foundations - vapor retarder required | 4.505.2 |  |  |  | □
Mandatory | Capillary break for slab-on-grade foundations | 4.505.2.1 |  |  |  | □
Mandatory | Moisture content of building materials ≤ 19% for wall and floor framing | 4.505.3 |  |  |  | □
Mandatory | Bathroom exhaust fans shall be provided with the following: | 4.506.1 |  |  |  | □
| 1. ENERGY STAR fans ducted to outside of building. |  |  |  |  | □
| 2. Humidity controlled OR functioning as a component of a whole-house ventilation system |  |  |  |  | □
| 3. Humidity controls with manual or automatic means of adjustment for relative humidity range of ≤ 50% to 80% max |  |  |  |  | □
Mandatory | Heating and air conditioning system design | 4.507.2 |  |  |  | □
Mandatory | Indoor Air Quality Management Plan [MF only] | PAMC 16.14.390 |  |  |  | □
CITY STAMPS ONLY
2022 RESIDENTIAL GREEN BUILDING APPLICATION CALGREEN MANDATORY
[14 empty] | Application: This plan sheet is for alterations and additions of multi-family or single-family construction projects where the addition and/or alteration increases the building's conditioned area, volume, or size. |  | Version 04/24 | GB-1
[5 empty] | Title 24, Part 11, California Green Building Code (CALGreen) |  | http://www.bsc.ca.gov/Home/CALGreen.aspx | [9 empty] | MANDATORY
[5 empty] | City of Palo Alto Green Building Program and Resources |  | https://www.cityofpaloalto.org/Departments/Planning-Development-Services/Development-Services/Green-Building/Compliance
[5 empty] | City of Palo Alto Green Building Ordinance 5570 (PAMC 16.14 Amendments) |  | https://codelibrary.amlegal.com/codes/paloalto/latest/paloalto_ca/0-0-0-72369
The Green Building Survey is a required project submittal. The survey can be found at the following link. The online survey shall be completed and a Green Building Survey Report will be sent in an email. Include a copy of the survey report on a separate page in this plan set. Please indicate the reference page here _____________________.
Legend:
Y - Yes; the measure is in the scope of work
N - No; the measure is not in the scope of work
PAMC - Palo Alto Municipal Code; locally amended
[N] - New Construction
[MF] - Multi-family dwellings
[AA] - Additions and alterations
[HR] - High-rise building
Special Inspector Acknowledgement
The project will be verified by a
RESIDENTIAL GREEN BUILDING SPECIAL INSPECTOR
I have reviewed the project plans and specifications, and they are in conformance with the CALGreen mandatory and elective measures claimed. I have reviewed and understand the after-construction requirements below.
_________________________________________________
Signature (Green Building Special Inspector)
_________________________________________________
Print Name
_________________________________________________
Phone or Email
_________________________________________________
Date
SECTION TO BE COMPLETED AFTER CONSTRUCTION
I certify that:
  CALGreen inspections were performed throughout construction.
  All mandatory CALGreen measures and required electives noted in the checklist have been implemented, unless a new checklist is provided along with support for alternative electives claimed.
  The home has met the CALGreen measures as claimed on this sheet. Those required for landscaping may be excluded from this confirmation if verified within 6 months of final inspection.
  I have thoroughly reviewed these plans and ensured all Green Building Code requirements are addressed during construction implementation and prior to signing the plans (Code of Conduct Section B1).
  I have completed field inspections diligently and accurately to ensure compliance with applicable Green Building Code requirements throughout the project (Code of Conduct Section B2).
  I have maintained open and effective communication with City staff, clients, and stakeholders (Code of Conduct Section D).
  I have maintained timely reports and furnished detailed records to the City of Palo alto Building Inspector during the Green Building Final Inspection (Code of Conduct Section C1).
__________________________________________________
Signature (Green Building Special Inspector)
Sign only after project is complete
__________________________________________________
Print Name
__________________________________________________
Date