## Tier 1 GB-1
[6 empty] | Plan Sheet, Spec or Attachment Reference | Compliance Path Verification | [13 empty] | Plan Sheet, Spec or Attachment Reference | Compliance Path Verification
[7 empty] | Plan Check |  | Rough GB Inspection IVR # 152 |  | Final Inspection IVR # 153 | [10 empty] | Plan Check |  | Rough GB Inspection IVR # 152 |  | Final Inspection IVR # 153
[11 empty] | Part 1 | Part 1 | Part 2 | Part 2 | [11 empty] | Part 1 | Part 1 | Part 2 | Part 2 |  |  | Project Address: 2025 NONRESIDENTIAL CHECKLIST - CALGREEN MANDATORY + TIER 1
5.1 Planning and Design |  |  | Code Section | Y | N |  | CORR | INITIAL | CORR | INITIAL | CORR | INITIAL | CORR | INITIAL | 5.4 Material Conservation and Resource Efficiency, continued |  |  | Code Section | Y | N |  | CORR | INITIAL | CORR | INITIAL | CORR | INITIAL | CORR | INITIAL
Mandatory | Mandatory | Deconstruction and Reuse of Existing Structures: Embodied Carbon requirements for projects ≥ 25,000 square feet [AA] (Project must choose one embodied carbon compliance pathway: 5.105.2, 5.409.2, or 5.409.3) | 5.105.1 |  |  |  | □ | [7 empty] | Electives (choose 1) | Electives | Wood Framing: Structural or fire-resistance integrity | A5.404.1.1 |  |  |  | □ |  |  |  | □
| Mandatory | Reuse of existing building for projects ≥ 25,000 square feet [AA] and verification of compliance in plans (1 of 3 Embodied Carbon compliance pathways: 5.105.1, 5.409.2, 5.409.3) | PAMC 16.14.285/ 5.105.2 / 5.105.2.1 | [12 empty] | Electives | Wood Framing: Framing specifications (Advanced framing techniques in accordance with A5.404.1.2) | A5.404.1.2 |  |  |  | □ |  |  |  | □
| Mandatory | Storm water pollution prevention for projects that disturb < 1 acre of Land [N] [AA] | PAMC 16.14.290/ 5.106.1 | [12 empty] | Electives | Regional materials (Harvested or manufactured in California or within 500 miles of project site) | A5.405.1 |  |  |  | □ |  |  |  | □
| Mandatory | Stormwater pollution prevention for projects that disturb 1 or more acres of land | PAMC 16.14.290/ 5.106.2 |  |  |  | □ | [8 empty] | Electives | Bio-based materials: Certified wood components—sustainability standards | A5.405.2.1
| Mandatory | Local storm water pollution prevention | PAMC 16.14.290/ 5.106.1.1 |  |  |  | □ | [8 empty] | Electives | Bio-based materials: Rapidly renewable materials | A5.405.2.2 |  |  |  | □
| Mandatory | Best management practices (Implement erosion/sediment control BMPs to prevent soil loss) | 5.106.1.2 |  |  |  | □ | [8 empty] | Electives | Reused materials (5% of total value) | A5.405.3
| Mandatory | Bicycle parking for additions or change of use that results in increased vehicle parking (locally amended) | PAMC 18.54.060/ 5.106.4 | [12 empty] | Electives | Cement and concrete: Cement (In accordance with standards in A5.405.5.1) | A5.405.5.1
| Mandatory | Short term bicycle parking (exception for additions or alterations which add nine or less visitor vehicular parking spaces) | 5.106.4.1.1 |  |  |  | □ |  |  |  | □ |  | □ |  |  | Electives | Cement and concrete: Concrete (In accordance with standards in A5.405.5.2) | A5.405.5.2 |  |  |  | □
| Mandatory | Long term bicycle parking | 5.106.4.1.2 | [12 empty] | Electives | Concrete manufacture: Recycled aggregates | A5.405.5.3.1 |  |  |  | □
| Mandatory | Additions or alterations to existing buildings or parking facilities: Existing buildings or parking areas without previously installed EV capable infrastructure [AA] | 5.106.5.4.1 | [12 empty] | Electives | Concrete manufacture: Mixing water | A5.405.5.3.2 |  |  |  | □
| Mandatory | Additions or alterations to existing buildings or parking facilities: Existing buildings or parking areas with previously installed EV capable infrastructure [AA] | 5.106.5.4.2 |  |  |  | □ |  |  |  | □ |  | □ |  |  | Electives | Concrete manufacture: High strength concrete | A5.405.5.3.3 |  |  |  | □
| Tier 1 Mand. | Designated parking - 35% of Parking Capacity | A5.106.5.1.1 |  |  |  | □ |  |  |  | □ |  | □ |  |  | Electives | Concrete manufacture: Later ages of maturity | A5.405.5.3.4 |  |  |  | □
| Mandatory | Light pollution reduction (locally amended) | PAMC 16.14.295/5.106.8 |  |  |  | □ |  |  |  | □ |  | □ |  |  | Electives | Concrete manufacture: Returned fresh concrete | A5.405.5.3.5 |  |  |  | □
| Mandatory | Grading and paving: Indicate how site grading or drainage systems will manage all surface water flows (exception for additions and alterations not altering the drainage path) | 5.106.10 | [12 empty] | Electives | Choice of materials: Service life (Select materials for longevity and minimal deterioration under conditions of use) | A5.406.1.1 |  |  |  | □
| Mandatory | All-electric: Full electrification is required for outdoor grills, outdoor stoves, outdoor barbecues | PAMC16.14.300/5.106.13 |  |  |  | □ | [8 empty] | Electives | Choice of materials: Reduced maintenance | A5.406.1.2 |  |  |  | □ |  |  |  | □
| Tier 1 Mand. | Cool roof for reduction of heat island effect | PAMC 16.16.070 & .080/ A5.106.11.2 |  |  |  | □ |  |  |  | □ |  |  |  |  | Electives | Choice of materials: Recyclability (Materials can be reused or recycled at end of service life in project) | A5.406.1.3 |  |  |  | □ |  |  |  | □
Electives (choose 1) | Electives | Community connectivity (Proximity to basic services, readily accessible by pedestrians) | A5.103.1 |  |  |  | □ | [8 empty] | Electives | Life Cycle Assessment shall be ISO 14044 compliant | A5.409.1 |  |  |  | □ |  |  |  | □
| Electives | Brownfield or greyfield site redevelopment or infill area development | A5.103.2 |  |  |  | □ | [8 empty] | Electives | Whole building life cycle assessment | A5.409.2 |  |  |  | □ |  |  |  | □
| Electives | Reduce development footprint and optimize open space | A5.104.1 |  |  |  | □ | [8 empty] | Electives | Materials and system assemblies | A5.409.3 |  |  |  | □ |  |  |  | □
| Electives | Deconstruction and Reuse of Existing Structures: Embodied Carbon for projects not subject to local amendments | A5.105.1 |  |  |  | □ | [8 empty] | Electives | Whole building life cycle assessment of additional impacts | A5.409.4
| Electives | Reuse 75% of the existing building primary structural elements [AA] | A5.105.2.1 |  |  |  | □ | [7 empty] | 5.5 Environmental Quality
| Electives | Storm water design (In accordance with A5.106.3) | A5.106.2 |  |  |  | □ | [7 empty] | Mandatory | Mandatory | Fireplaces: shall be direct-vent sealed combustion type | 5.503.1 |  |  |  | □ |  |  |  | □ |  | □
| Electives | Low impact development (LID) | A5.106.3 |  |  |  | □ | [8 empty] | Mandatory | Temporary ventilation (MERV 13) | 5.504.1 |  |  |  | □ |  | □ |  | □
| Electives | Greyfield or infill site (Manage 40% of average rainfall on impervious surfaces on site) | A5.106.3.2 |  |  |  | □ | [8 empty] | Mandatory | Covering of duct openings and protection of mechanical equipment during construction | 5.504.3 |  |  |  | □ |  | □ |  | □
| Electives | Changing rooms (Buildings w/ over 10 tenant-occupants, provided changing/shower facilities in accordance with Table A5.106.4.3) | A5.106.4.3 |  |  |  | □ | [8 empty] | Mandatory | Finish material pollutant control: Adhesives, sealants and caulks (Table 5.504.1 and 5.4.504.4.2 for VOC limits) | 5.504.4.1 |  |  |  | □ |  |  |  | □
| Electives | Parking capacity (Meet but not exceed local zoning requirements) | A5.106.6 |  |  |  | □ | [8 empty] | Mandatory | Finish material pollutant control: Paints and Coatings (Comply with VOC Limits Table 5.504.4.3) | 5.504.4.3 |  |  |  | □ |  |  |  | □
| Electives | Reduce parking capacity (Reduce on-site parking w/ approval by enforcement authority) | A5.106.6.1 |  |  |  | □ | [8 empty] | Mandatory | Finish material pollutant control: Aerosol paints and coatings (5.504.4.3.1 for VOC limits) | 5.504.4.3.1 |  |  |  | □ |  |  |  | □
| Electives | Exterior wall shading: Fenestration- East and west walls | A5.106.7.1.1 |  |  |  | □ | [8 empty] | Mandatory | Finish material pollutant control verification: provide documentation to verify complaint VOC limit on finish materials | 5.504.4.3.2 |  |  |  | □ |  |  |  | □
| Electives | Exterior wall shading: Fenestration- South walls | A5.106.7.1.2 |  |  |  | □ | [8 empty] | Mandatory | Carpet systems: all carpet installed in building interior shall comply with VOC limits | 5.504.4.4 |  |  |  | □ |  |  |  | □
| Electives | Exterior wall shading: Opaque wall areas | A5.106.7.2 |  |  |  | □ | [8 empty] | Mandatory | Carpet systems - Carpet cushion: All carpet cushion installed in building interior shall comply with VOC limits | 5.504.4.4.1 |  |  |  | □ |  |  |  | □
| Electives | Heat island effect: Hardscape alternatives (Use strategies for 50% of site hardscape or put 50% of parking underground) | A5.106.11.1 | [12 empty] | Mandatory | Carpet systems - Carpet adhesive (Table 5.504.4.1 for VOC limits) | 5.504.4.4.2 |  |  |  | □ |  |  |  | □
| Electives | Shade Trees (Comply with 5.106.12 Shade Trees) | A5.106.11.3 | [12 empty] | Mandatory | Composite wood products: hardwood plywood, particleboard and medium density fiberboard composite wood products used on interior and exterior of building meet formaldehyde requirements | 5.504.4.5 |  |  |  | □ |  |  |  | □
| Electives | Bird Friendly design [N][AA] | A5.107 |  |  |  | □ | [8 empty] | Mandatory | Composite wood products documentation: provide documentation to verify compliant formaldehyde limits | 5.504.4.5.3 |  |  |  | □ |  |  |  | □
5.2 PAMC 16.17 Energy Reach Code | [15 empty] | Mandatory | Acoustical ceilings and wall panels (5.504.4.8 for VOC limits) | 5.504.4.8
Mand. | Mandatory | Electric Readiness for New Construction and Substantial Remodels: Electric readiness is required for 1) quick-service commercial and institutional commercial kitchens and 2) all other systems using gas or propane [Effective upon approval by the California Energy Commission (CEC)] | PAMC 16.17.080/ 16.17.090/ 2025 Title 24, Part 6 120.6 (k) | [12 empty] | Tier 1 Mand. | Resilient flooring systems: At least 90% of the floor area shall comply with VOC criteria Provide documentation verifying compliance | PAMC 16.14.070 & .080/ A5.504.4.7 |  |  |  | □ |  |  |  | □
5.3 Water Efficiency and Conservation | [15 empty] | Tier 1 Mand. | Thermal Insulation- No added formaldehyde | PAMC 16.14.070 & .080/ A5.504.4.8 |  |  |  | □ |  |  |  | □
Mandatory | Mandatory | Meters: separate submeters or metering devices shall be installed as follows: [N] [AA] | 5.303.1 |  |  |  | □ |  | □ | [6 empty] | Mandatory | Filters: Labeling (MERV 13, with exceptions) | 5.504.5.3 |  |  |  | □ |  |  |  | □
|  | New buildings or additions in excess of 50,000 square feet [N] [AA] | 5.303.1.1 |  |  |  | □ |  | □ | [6 empty] | Mandatory | Environmental tobacco smoke (ETS) control | 5.504.7 |  |  |  | □
|  | Excess consumption (Submeters or metering device for additions that consume over 1,000 gal/ day) [N] [AA] | 5.303.1.2 |  |  |  | □ |  | □ | [6 empty] | Mandatory | Indoor moisture control: Meet or exceed provisions of the CA Building Standards Code | 5.505.1
| Tier 1 Mand. | Indoor Water Use Reduction - 12% (Table A5.303.2.3.1) | A5.303.2.3.1 |  |  |  | □ |  |  |  | □ |  | □ |  |  | Mandatory | Indoor Air Quality Management Plan: Develop in accordance with SMACNA IAQ Guidelines (locally amended) | PAMC 16.14.390/5.506 |  |  |  | □
| Mandatory | Indoor Water Use: Water closets (maximum 1.28 gpf) | 5.303.3.1 |  |  |  | □ |  |  |  | □ |  | □ |  |  | Mandatory | Indoor Air Quality: Outside air delivery (meet minimum CA Energy Code Standards for mechanically or naturally ventilated spaces) | 5.506.1 |  |  |  | □ |  |  |  | □
| Mandatory | Indoor Water Use: Wall-mounted urinals (maximum 0.125 gpf) | 5.303.3.2.1 |  |  |  | □ |  |  |  | □ |  | □ |  |  | Mandatory | Indoor Air Quality: Carbon dioxide (CO2) monitoring [N][AA] (Install in accordance with CA Energy Code) | 5.506.2 |  |  |  | □ |  |  |  | □ |  | □
| Mandatory | Indoor Water Use: Floor-mounted urinals (maximum 0.5 gpf) | 5.303.3.2.2 |  |  |  | □ |  |  |  | □ |  | □ |  |  | Mandatory | Carbon dioxide (CO2) monitoring in classrooms [BSC-CG] (Includes private school classrooms, lecture and post-secondary classrooms) | 5.506.3
| Mandatory | Indoor Water Use: Single showerhead (maximum 1.8 gpm at 80 psi) | 5.303.3.3.1 |  |  |  | □ |  |  |  | □ |  | □ |  |  | Mandatory | Acoustical control (STC Values per ASTM E90 and ASTM E413 or OITC) | 5.507.4 |  |  |  | □
| Mandatory | Indoor Water Use: Multiple showerheads serving one shower (maximum 1.8 gpm at 80 psi or allow only one shower outlet in operation at a time) | 5.303.3.3.2 |  |  |  | □ |  |  |  | □ |  | □ |  |  | Mandatory | Acoustical control: Exterior noise transmission, prescriptive method (with exceptions) | 5.507.4.1 |  |  |  | □
| Mandatory | Indoor Water Use: Nonresidential lavatory faucets (maximum 0.5 gpm at 60 psi) | 5.303.3.4.1 |  |  |  | □ |  |  |  | □ |  | □ |  |  | Mandatory | Acoustical control: Noise exposure where noise contours are not readily available | 5.507.4.1.1 |  |  |  | □
| Mandatory | Indoor Water Use: Kitchen faucets (maximum 1.8 gpm at 60 psi as default but may temporarily reach a max of 2.2 gpm at 60psi) | 5.303.3.4.2 |  |  |  | □ |  |  |  | □ |  | □ |  |  | Mandatory | Acoustical control: Exterior noise transmission, performance method | 5.507.4.2 |  |  |  | □
| Mandatory | Indoor Water Use: Wash fountains (maximum 1.8 gpm at 60 psi) | 5.303.3.4.3 |  |  |  | □ |  |  |  | □ |  | □ |  |  | Mandatory | Acoustical control: Performance method - Site features | 5.507.4.2.1 |  |  |  | □
| Mandatory | Indoor Water Use: Metering faucets (maximum 0.2 gallons/cycle) | 5.303.3.4.4 |  |  |  | □ |  |  |  | □ |  | □ |  |  | Mandatory | Acoustical control: Performance method - Documentation of compliance | 5.507.4.2.2 |  |  |  | □
| Mandatory | Indoor Water Use: Metering faucets for wash fountains (maximum 0.2 gallons/cycle) | 5.303.3.4.5 |  |  |  | □ |  |  |  | □ |  | □ |  |  | Mandatory | Acoustical control: Interior sound transmission (with note) | 5.507.4.3 |  |  |  | □
| Mandatory | Commercial kitchen equipment: Food waste disposers (maximum 1 gpm when disposer is not in use or automatically shut off after 10 mins, use no more than 8 gpm of water) | 5.303.4.1 |  |  |  | □ |  |  |  | □ |  | □ |  |  | Mandatory | Ozone depletion and greenhouse gas reductions (HVAC, refrigeration, fire suppression equipment) | 5.508.1 |  |  |  | □
| Mandatory | Indoor water use: Areas of addition or alteration (meet applicable CALGreen 5.303 and 5.304 plumbing fixtures and fittings standards) | 5.303.5 |  |  |  | □ |  |  |  | □ |  | □ |  |  | Mandatory | Chlorofluorocarbons (CFC's) (HVAC, refrigeration, fire suppression equipment) | 5.508.1.1 |  |  |  | □
| Mandatory | Dual plumbing (locally amended) 1. remodels greater than 10,000 sq.ft or installation of 25 or more toilets/urinals within boundaries of recycled water project area 2. remodels greater than 50,000 sq.ft or installation of 50 or more toilets/urinals outside boundaries of recycled water project area | PAMC 16.12.035 |  |  |  | □ |  |  |  | □ |  | □ |  |  | Mandatory | Halons (HVAC, refrigeration, fire suppression equipment) | 5.508.1.2 |  |  |  | □
| Mandatory | Indoor Water Use: Standards for plumbing fixtures and fittings (Install in accordance with CA Plumbing Code) | 5.303.6 |  |  |  | □ |  |  |  | □ |  | □ |  |  | Mandatory | Supermarket refrigerant leak reduction (New systems installed in retail food stores with 8,000 sq.ft or more conditioned area) | 5.508.2 |  |  |  | □ |  |  |  | □
| Mandatory | Outdoor potable water use in landscape area (Comply with MWELO) | 5.304.1 |  |  |  | □ |  |  |  | □ |  | □ |  |  | Mandatory | Supermarket refrigerant leak reduction: Refrigerant piping | 5.508.2.1 |  |  |  | □ |  |  |  | □
| Mandatory | Invasive species prohibited | PAMC 16.14.330 Section 5.304.2 |  |  |  | □ |  |  |  | □ |  | □ |  |  | Mandatory | Supermarket refrigerant leak reduction: Refrigerant piping valves | 5.508.2.2 |  |  |  | □ |  |  |  | □
| Mandatory | Nonresidential enhanced water budget required when building is anticipated to use > 1,000 gal/day | PAMC 16.14.340 Section 5.306 |  |  |  | □ |  |  |  | □ |  | □ |  |  | Mandatory | Supermarket refrigerant leak reduction: Refrigerant piping access valves | 5.508.2.2.2 |  |  |  | □ |  |  |  | □
| Mandatory | Cooling Tower Water Use (locally amended) | PAMC 16.14.350 Section 5.307 | [12 empty] | Mandatory | Supermarket refrigerant leak reduction: Refrigerated service cases | 5.508.2.3 |  |  |  | □ |  |  |  | □
Electives (1) | Electives | Indoor Water Use reduction - 25% | A5.303.2.3.3 |  |  |  | □ |  |  |  | □ |  | □ |  |  | Mandatory | Supermarket refrigerant leak reduction: Refrigerant receivers | 5.508.2.4 |  |  |  | □ |  |  |  | □
| Electives | Nonpotable water systems for indoor water use | A5.303.2.3.4 |  |  |  | □ |  |  |  | □ |  | □ |  |  | Mandatory | Supermarket refrigerant leak reduction: Pressure testing | 5.508.2.5 |  |  |  | □ |  |  |  | □
| Electives | Appliances and fixtures for commercial application (Meet applicable appliance standards of A5.303.3) | A5.303.3 |  |  |  | □ |  |  |  | □ |  | □ |  |  | Mandatory | Supermarket refrigerant leak reduction: Evacuation after pressure testing | 5.508.2.6 |  |  |  | □ |  |  |  | □
| Electives | Nonwater supplied urinals | A5.303.4.1 |  |  |  | □ |  |  |  | □ |  | □ |  | Electives (Choose 1) | Electives | Indoor air quality (IAQ) during construction: Temporary ventilation | A5.504.1.1 |  |  |  | □ |  | □
| Electives | Outdoor Water Use: Restore all landscape disturbed during construction | A5.304.6 |  |  |  | □ |  |  |  | □ |  | □ |  |  | Electives | Indoor air quality (IAQ) during construction: Additional IAQ measures | A5.504.1.2 |  |  |  | □ |  | □
| Electives | Outdoor Water Use: Previously developed sites: restore or protect 50 % of site area | A5.304.7 |  |  |  | □ |  |  |  | □ |  | □ |  |  | Electives | IAQ testing | A5.504.2.1 |  |  |  | □ |  |  |  | □
| Electives | Outdoor Water Use: Graywater irrigation system | A5.304.8 |  |  |  | □ |  |  |  | □ |  | □ |  |  | Electives | Hazardous particulates and chemical pollutions: Entryway systems | A5.504.5.1 |  |  |  | □ |  |  |  | □
| Electives | Nonpotable water systems (For indoor and outdoor water use, comply with CA Plumbing Code) | A5.305.1 |  |  |  | □ |  |  |  | □ |  | □ |  |  | Electives | Hazardous particulates and chemical pollutions: Isolation of pollutant sources | A5.504.5.2 |  |  |  | □
| Electives | Irrigation systems: Recycled water | A5.305.2 |  |  |  | □ |  |  |  | □ |  | □ |  |  | Electives | Lighting and thermal comfort controls: Single occupant spaces- Lighting and Thermal Comfort | A5.507.1.1.1/ A5.507.1.2 |  |  |  | □
5.4 Material Conservation and Resource Efficiency | [15 empty] | Electives | Lighting and thermal comfort controls: Multi-occupant spaces | A5.507.1.2 |  |  |  | □
Mandatory | Tier 1 Mand. | Low Carbon Concrete (locally amended) | PAMC 16.14.080 Section 301.7 / PAMC 16.14.240 |  |  |  | □ |  |  |  | □ |  |  |  |  | Electives | Daylight: Toplighting and sidelighting | A5.507.2 |  |  |  | □
| Tier 1 Mand. | Recycled content: 10% of materials based on estimated total cost or two products from Table A5.405.4 for 75% by cost | PAMC 16.14.070 & .080/ A5.405.4 |  |  |  | □ |  |  |  | □ |  |  |  |  | Electives | Views: Interior office spaces | A5.507.3.1 |  |  |  | □
| Mandatory | Weather protection (provide weather-resistant exterior wall and foundation envelope per CA Building Code Section 1402.2) | 5.407.1 |  |  |  | □ |  |  |  | □ |  | □ |  |  | Electives | Views: Multi-occupant spaces | A5.507.3.2 |  |  |  | □
| Mandatory | Moisture Control: Sprinklers (design and maintain landscape irrigation systems to prevent spray on structures) | 5.407.2.1 | [7 empty] | □ |  |  |  |  | Electives | Outdoor Air Quality: Hydro-chlorofluorocarbons (HCFCs) (for HVAC and refrigeration equipment) | A5.508.1.3 |  |  |  | □
| Mandatory | Moisture Control: Entries and Openings (design exterior entries and/or openings to prevent water intrusion into buildings) | 5.407.2.2 | [7 empty] | □ |  |  |  |  | Electives | Outdoor Air Quality: Hydro-fluorocarbons (HFCs) (for HVAC, refrigeration and fire suppression equipment) | A5.508.1.4 |  |  |  | □
| Mandatory | Moisture Control: Exterior door protection | 5.407.2.2.1 |  |  |  | □ |  |  |  | □ |  | □ |  | Required Additional Electives (Choose 1 additional Elective from any category)
| Mandatory | Moisture Control: Flashing | 5.407.2.2.2 |  |  |  | □ |  |  |  | □ |  | □ |  | Mand. | Tier 1 Mand. |  | A5.601.2.4 |  |  |  | □
| Mandatory | Construction Waste Reduction (locally amended) | 5.408.1 |  |  |  | □
| Mandatory | Construction waste management plan in Green Halo | 5.408.1.1 |  |  |  | □
| Mandatory | Waste management company: Utilize WM Company which can provide verifiable documentation of C&D diversion percentage | 5.408.1.2 |  |  |  | □
| Mandatory | Waste stream reduction alternative | 5.408.1.3 |  |  |  | □
| Mandatory | Construction Waste Documentation | 5.408.1.4 |  |  |  | □
| Mandatory | Universal Waste (disposed of properly and diverted from landfills) [AA] | 5.408.2
| Mandatory | Excavated soil and land clearing debris (100% reuse or recycle) | 5.408.3 |  |  |  | □
| Mandatory | Whole building life cycle assessment (LCA) (1 of 3 Embodied Carbon compliance pathways: 5.105.1, 5.409.2, 5.409.3) | 5.409.2 |  |  |  | □
| Mandatory | Product GWP compliance—prescriptive path (1 of 3 Embodied Carbon compliance pathways: 5.105.1, 5.409.2, 5.409.3) | 5.409.3 |  |  |  | □
| Tier 1 Mand. | Enhanced construction waste reduction (80% Diversion w/ job valuation >$25,000, less than $25,000 must meet state standards of 65%) | PAMC 16.14.410/ A5.408.3.1 |  |  |  | See www.greenhalosystems.com
| Mandatory | Recycling by occupants (with exceptions) | 5.410.1 |  |  |  | □
| Mandatory | Recycling by occupants: Additions (with exceptions) | 5.410.1.1 |  |  |  | □
| Mandatory | Testing and adjusting for new buildings < 10,000 SF or new systems that serve additions or alterations [N] [AA] | 5.410.4 |  |  |  | □ |  |  |  | □
| Mandatory | Testing and adjusting for systems: Renewable energy, landscape irrigation, and water reuse | 5.410.4.2 |  |  |  | □ |  |  |  | □
| Mandatory | Testing and adjusting: Procedures (in accordance with manufacturer's specifications and applicable standards) | 5.410.4.3 |  |  |  | □ |  |  |  | □
| Mandatory | Testing and adjusting: HVAC balancing [N] [AA] | 5.410.4.3.1 |  |  |  | □ |  |  |  | □
| Mandatory | Testing, adjusting and balancing: Reporting for HVAC balancing [N] [AA] | 5.410.4.4 |  |  |  | □ |  |  |  | □
| Mandatory | Operation and maintenance (O&M) manual (provide to building owner or representative) | 5.410.4.5 |  |  |  | □ |  |  |  | □ | [18 empty] | CITY STAMPS ONLY
| Mandatory | O&M Manual: Inspection and reports (include copy of all inspection verifications and reports) | 5.410.4.5.1 |  |  |  | □ |  |  |  | □
| Mandatory | ENERGY STAR Portfolio Manager profile setup (for projects exceeding $100,000 in value) | PAMC 16.14.360/ 5.410.4.6 |  |  |  | □ |  |  |  | □
| Mandatory | Performance Review - Energy (City reserves right to conduct performance review for projects over 10,000 SF) | PAMC 16.14.370/ 5.410.4.7 |  |  |  | □ |  |  |  | □
| Mandatory | Performance reviews - Water (City reserves right to conduct performance review for sites > 1 acre) | PAMC 16.14.380/ 5.410.4.8 |  |  |  | □ |  |  |  | □
2025 NONRESIDENTIAL GREEN BUILDING APPLICATION CALGREEN MANDATORY+ TIER 1
[18 empty] | Application: This plan sheet is for use by nonresidential alterations (including tenant improvements or renovations) of 5,000 SF that include replacement of at least two of the following: HVAC system, building envelope, hot water system, or lighting system. | [12 empty] | Version 01/26 | GB-1
[9 empty] | Title 24, Part 11, California Green Building Code (CALGreen) | https://www.dgs.ca.gov/BSC/CALGreen | [21 empty] | Mandatory
[9 empty] | City of Palo Alto Green Building Program and Resources | https://www.cityofpaloalto.org/Departments/Planning-Development-Services/Development-Services/Green-Building/Compliance
[9 empty] | City of Palo Alto Green Building Ordinance (PAMC 16.14 Amendments) | https://codelibrary.amlegal.com/codes/paloalto/latest/paloalto_ca/0-0-0-72369 | [21 empty] | +Tier 1
The Green Building Survey is a required project submittal. The survey can be found at the following link. The online survey shall be completed and a Green Building Survey Report will be sent in an email. Include a copy of the survey report on a separate page in this plan set. Please indicate the reference page here _____________________.
Legend:
Y - Yes; the measure is in the scope of work
N - No; the measure is not in the scope of work
PAMC - Palo Alto Municipal Code; locally amended
[N] - New Construction
[MF] - Multi-family dwellings
[AA] - Additions and alterations
[HR] - High-rise building
The ENERGY STAR Portfolio Manager profile is a required project submittal and can be created at the following link. The Portfolio Manager profile shall be opened and a screenshot shall be included on a separate page in this plan set. Please indicate the reference page here __________.
For more information on energy benchmarking, please visit City of Palo Alto Utilities "Benchmarking Your Building" webpage here.
LEED Alternative Compliance Pathway for Nonresidential Construction Projects
CALGreen Tier 1 Projects electing to pursue the LEED Alternative Compliance Pathway must comply with the following:
a) Achieve LEED® Silver certification or higher from the U.S. Green Building Council
b) Comply with the following locally amended Tier 1 CALGreen prerequisite measure: 1) PAMC 16.14.430 Section A5.408 Construction Waste Reduction, Disposal and Recycling
c) Comply with all applicable CALGreen Chapter 5 mandatory measures and building code requirements.
For Building Permit:
Green Building Checklist and Verification: Complete and include the Green Building Checklist (GB-1 Sheet) within the Permit Plans. Third-party design verification by a Green Building Special Inspector (GBSI) is required for all applicable CALGreen Mandatory items and Tier 1 prerequisite measures.
LEED Certification Documentation: A LEED Accredited Professional with applicable specialty (LEED AP) shall certify that the project has been designed to meet LEED Silver certification requirements. The LEED AP shall submit a letter confirming project registration with the U.S. Green Building Council (USGBC) and anticipated achievement of the required points for LEED Silver certification.
For Inspection:
Green Building Verification: Complete construction phase requirements as identified on the Green Building Checklist (GB-1 Sheet) in the Permit Plans. All construction activities must be verified by a third-party Green Building Special Inspector (GBSI) in accordance with the Nonresidential Green Building Inspection Guidelines.
LEED Certification Documentation: Prior to Certificate of Occupancy, submit a letter based on as-built construction confirming the project has been built in accordance with approved plans and is expected to achieve certification at the approved LEED level. The letter must state whether final certification documents will be submitted to the USGBC and, if applicable, the anticipated submission date.
Post Occupancy Phase: Submit proof of LEED certification to the Building Department within two years of initial occupancy for the project record.
Special Inspector Acknowledgement
The project will be verified by a
NONRESIDENTIAL GREEN BUILDING SPECIAL
INSPECTOR
I have reviewed the project plans and specifications, and they are in conformance with the CALGreen mandatory and elective measures claimed. I have reviewed and understand the after-construction requirements below.
_____________________________________________
Signature (Green Building Special Inspector)
_____________________________________________
Print Name
_____________________________________________
Phone or Email
_____________________________________________
Date
SECTION TO BE COMPLETED AFTER CONSTRUCTION
I certify that:
  CALGreen inspections were performed throughout construction.
  All mandatory CALGreen measures and required electives noted in the checklist have been implemented, unless a new checklist is provided along with support for alternative electives claimed.
  The home has met the CALGreen measures as claimed on this sheet. Those required for landscaping may be excluded from this confirmation if verified within 6 months of final inspection.
  I have thoroughly reviewed these plans and ensured all Green Building Code requirements are addressed during construction implementation and prior to signing the plans (Code of Conduct Section B1).
  I have completed field inspections diligently and accurately to ensure compliance with applicable Green Building Code requirements throughout the project (Code of Conduct Section B2).
  I have maintained open and effective communication with City staff, clients, and stakeholders (Code of Conduct Section D).
  I have maintained timely reports and furnished detailed records to the City of Palo alto Building Inspector during the Green Building Final Inspection (Code of Conduct Section C1).
Sign only after project is complete
___________________________________________
Signature (Green Building Special Inspector)
___________________________________________
Print Name
___________________________________________
Date