## GB-3 Cx OPR & BOD
COMPLETE COMMISSIONING REQUIREMENTS IN ACCORDANCE WITH 2025 CALIFORNIA ENERGY CODE SECTION 120.8 NONRESIDENTIAL BUILDING COMMISSIONING |  |  |  |  | Project: OWNER'S PROJECT REQUIREMENTS (OPR) & BASIS OF DESIGN (BOD)
OWNER'S OR OWNER REPRESENTATIVE'S PROJECT REQUIREMENTS (OPR) The energy-related expectations and requirements of the building shall be documented before the design phase of the project begins. This documentation shall include the following: 1. Energy efficiency goals; 2. Ventilation requirements; 3. Project documentation requirements, including facility functions, hours of operation, and need for after-hours operation; 4. Equipment and systems expectations; and 5. Building envelope performance expectations. BASIS OF DESIGN (BOD) A written explanation of how the design of the building systems and components meets the OPR shall be completed at the design phase of the building project, and updated as necessary during the design and construction phases. The basis of design document shall cover the following systems and components: 1. Heating, ventilation, air conditioning (HVAC) systems and controls; 2. Indoor lighting system and controls; 3. Water heating systems and controls; 4. Any other building equipment or system listed in the OPR; and 5. Any building envelope component considered in the OPR. [APPLICANT SHALL USE ADJACENT COLUMNS TO COMPLETE THE NARRATIVE REQUIREMENTS]
GB-3
NONRESIDENTIAL COMMISSIONING OPR & BOD
|  |  | Application: This plan sheet is for use by newly constructed nonresidential buildings 10,000 sf or more. | Version 01/26
| Title 24, Part 11, California Green Building Code (CALGreen) | http://www.bsc.ca.gov/Home/CALGreen.aspx
| Title 24, Part 6, California Energy Code | https://www.energy.ca.gov/programs-and-topics/programs/building-energy-efficiency-standards/2025-building-energy-efficiency
| City of Palo Alto Green Building (PAMC 16.14 Amendments) | https://codelibrary.amlegal.com/codes/paloalto/latest/paloalto_ca/0-0-0-72369
| City of Palo Alto Development Center Green Building | https://www.paloalto.gov/Departments/Planning-Development-Services/Development-Services/Green-Building/Compliance