## Mandatory GB-1
Project Address: 2019 RESIDENTIAL CHECKLIST- CALGREEN MANDATORY
[5 empty] | Plan Sheet, Spec or Attachment Reference | Compliance Path Verification
[6 empty] | Plan Check |  | Rough GB Inspection IVR # 152 |  | Final Inspection IVR # 153
[10 empty] | Part 1 | Part 1 | Part 2 | Part 2
4.1 Planning and Design |  | Code Section | Y | N |  | CORR | INITIAL | CORR | INITIAL | CORR | INITIAL | CORR | INITIAL
Mandatory | Storm water drainage and retention during construction (less than one acre) | 4.106.2 |  |  |  | □
Mandatory | Grading and paving | 4.106.3 |  |  |  | □
Mandatory | Bicycle Parking [MF] (locally amended) When an addition or change of use results in increased parking | PAMC 18.54.060/ A4.106.9 |  |  |  | □
Mandatory | Option 1: The performance approach specified with the 2016 CEC shall be used to demonstrate the TDV Energy of proposed new single-family residential construction is at least: 10 percent less than the TDV energy of the Standard Design if the proposed building does not include a photovoltaic system. | 2016 Title 24, Part 6 PAMC 16.17.050 |  |  |  | □
Mandatory | Option 2: The performance approach specified with the 2016 CEC shall be used to demonstrate the TDV Energy of proposed new single-family residential construction is at least: 20 percent less than the TDV Energy of the Standard design if proposed building includes a photovoltaic system. | 2016 Title 24, Part 6 PAMC 16.17.050 |  |  |  | □
Mandatory | Option 1: The performance approach specified with the 2016 CEC shall be used to demonstrate the TDV Energy of proposed new multi-family residential construction is at least: 10 percent less than the TDV energy of the Standard Design if the proposed building does not include a photovoltaic system. | 2016 Title 24, Part 6 PAMC 16.17.050 |  |  |  | □
Mandatory | Option 2: The performance approach specified with the 2016 CEC shall be used to demonstrate the TDV Energy of proposed new multi-family residential construction is at least: 12 percent less than the TDV Energy of the Standard design if proposed building includes a photovoltaic system. | 2016 Title 24, Part 6 PAMC 16.17.050 |  |  |  | □
4.3 Water Efficiency and Conservation
Mandatory | Indoor Water Use: Water closets (1.28 gpf) | 4.303.1.1 |  |  |  | □
Mandatory | Indoor Water Use: Urinals (Wall Mounted 0.125 gpf, all others 0.5 gpf) | 4.303.1.2 |  |  |  | □
Mandatory | Indoor Water Use: Single showerhead (1.8 gpm at 80 psi) | 4.303.1.3.1 |  |  |  | □
Mandatory | Indoor Water Use: Multiple showerheads serving one shower (1.8 gpm at 80 psi) | 4.303.1.3.2 |  |  |  | □
Mandatory | Indoor Water Use: Residential lavatory faucets (1.2 gpm at 60 psi) | 4.303.1.4.1 |  |  |  | □
Mandatory | Indoor Water Use: [MF] Lavatory faucets in common and public use areas (0.5 gpm at 60 psi) | 4.303.1.4.2 |  |  |  | □
Mandatory | Indoor Water Use: Metering faucets (0.2 gallons per cycle) | 4.303.1.4.3 |  |  |  | □
Mandatory | Indoor Water Use: Kitchen faucets (1.8 gpm at 60 psi) | 4.303.1.4.4 |  |  |  | □
Mandatory | Indoor Water Use: Standards for plumbing fixtures and fittings (Meet 2019 Plumbing Code) | 4.303.2 |  |  |  | □
Mandatory | Outdoor potable water use in landscape area (MWELO) | Title 23, Chapter 2.7/ 4.304.1 |  |  |  | □
4.4 Material Conservation and Resource Efficiency
Mandatory | Rodent proofing, fill annular spaces around pipes, cables, conduits or other openings to protect against rodents | 4.406.1 |  |  |  | □
Mandatory | Enhanced construction waste reduction (80% Diversion w/ job valuation >$25,000 or meet state standards of 65%) | PAMC 16.14.260/ A4.408.1 |  |  |  | □
Mandatory | Construction waste management plan in Green Halo | 4.408.2 |  |  |  | □
Mandatory | Waste management company | 4.408.3 |  |  |  | □
Mandatory | Operation and maintenance manual provided to the building owner | 4.410.1 |  |  |  | □
Mandatory | Recycling by occupants [MF] (≥ 5 dwelling units) | 4.410.2
4.5 Environmental Quality
Mandatory | Fireplaces, shall be direct-vent sealed combustion type (all-electric on or after April 1, 2020) | 4.503.1
Mandatory | Covering of duct openings and protection of mechanical equipment during construction | 4.504.1 |  |  |  | □
Mandatory | Adhesives, sealants and caulks - Table 4.504.1 and 4.504.2 for VOC limits | 4.504.2.1 |  |  |  | □
Mandatory | Paints and coatings - Table 4.504.3 for VOC limits | 4.504.2.2 |  |  |  | □
Mandatory | Aerosol paints and coatings | 4.504.2.3 |  |  |  | □
Mandatory | Verification - documentation to verify complaint VOC limit on finish materials | 4.504.2.4
Mandatory | Carpet systems compliant with VOC limits | 4.504.3
Mandatory | Carpet systems: Carpet cushion | 4.504.3.1 |  |  |  | □
Mandatory | Carpet systems: Carpet adhesive - Table 4.504.1 for VOC limits | 4.504.3.2 |  |  |  | □
Mandatory | Resilient flooring systems for 80% of the floor area shall comply with VOC criteria | 4.504.4
Mandatory | Composite wood products | 4.504.5 |  |  |  | □
Mandatory | Composite wood products: documentation | 4.504.5.1
Mandatory | Concrete slab foundations - vapor retarder required | 4.505.2 |  |  |  | □
Mandatory | Capillary break for slab-on-grade foundations | 4.505.2.1 |  |  |  | □
Mandatory | Moisture content of building materials ≤ 19% for wall and floor framing | 4.505.3 |  |  |  | □
Mandatory | Bathroom exhaust fans (when required) shall be provided with the following: | 4.506.1 |  |  |  | □
1. ENERGY STAR fans ducted to outside of building.
2. Humidity controlled OR functioning as a component of a whole-house ventilation system
3. Humidity controls with manual or automatic means of adjustment for relative humidity range of ≤ 50% to 80% max
Mandatory | Heating and air conditioning system design | 4.507.2 |  |  |  | □
Mandatory | Mandatory [MF] Indoor Air Quality Management Plan | PAMC 16.14.410 |  |  |  | □
CITY STAMPS ONLY
2019 RESIDENTIAL GREEN BUILDING APPLICATION CALGREEN MANDATORY
[14 empty] | Application: This plan sheet is for alterations and additions of multi-family or single-family construction projects less than 1,000 SF where the addition and/or alteration increases the building's conditioned area, volume, or size. |  | Version 05/20 | GB-1
[5 empty] | Title 24, Part 11, California Green Building Code (CALGreen) |  | http://www.bsc.ca.gov/Home/CALGreen.aspx | [9 empty] | MANDATORY
[5 empty] | City of Palo Alto Green Building Program and Resources |  | http://www.cityofpaloalto.org/gov/depts./ds/green_building/compliance.asp
[5 empty] | City of Palo Alto Green Building Ordinance 5481 (PAMC 16.14 Amendments) |  | http://library.amlegal.com/nxt/gateway.dll/California/paloalto_ca/paloaltomunicipalcode?f=templates$fn=default.htm$3.0$vid=amlegal:paloalto_ca
The Green Building Survey is a required project submittal. The survey can be found at the following link. The online survey shall be completed and a Green Building Survey Report will be sent in an email. Include a copy of the survey report on a separate page in this plan set. Please indicate the reference page here _____________________.
Legend:
Y - Yes; the measure is in the scope of work
N - No; the measure is not in the scope of work
PAMC - Palo Alto Municipal Code; locally amended
[N] - New Construction
[MF] - Multi-family dwellings
[AA] - Additions and alterations
[HR] - High-rise building